## IPC-7351A
IPC-7351A Standard
Description	Designation
Ball Grid Array’s, Metric Based (1.50 mm Pitch)	BGA150P + Number of Pin Columns X Number of Pin Rows - Pin Qty
Ball Grid Array’s, Metric Based (1.00 mm Pitch)	BGA100P + Number of Pin Columns X Number of Pin Rows - Pin Qty
Ball Grid Array’s, Metric Based (0.80 mm Pitch)	BGA80P + Number of Pin Columns X Number of Pin Rows - Pin Qty
Ball Grid Array’s, Metric Based (0.75 mm Pitch)	BGA75P + Number of Pin Columns X Number of Pin Rows - Pin Qty
Ball Grid Array’s, Metric Based (0.65 mm Pitch)	BGA65P + Number of Pin Columns X Number of Pin Rows - Pin Qty
Ball Grid Array’s, Metric Based (0.50 mm Pitch)	BGA50P + Number of Pin Columns X Number of Pin Rows - Pin Qty
Ball Grid Array’s w/Staggered Pins (1.27 mm Pitch)	SBGA127P + Number of Pin Columns X Number of Pin Rows - Pin Qty

Capacitors, Chip, Array	CAPCA + Pitch P + Body Width X Body Length in Metric - Pin Qty
Capacitors, Chip, Polarized	CAPCP + Body Size in Metric
Capacitors, Chip, Nonpolarized	CAPC + Body Size in Metric
Capacitors, Chip, Wire Rectangle	CAPCWR + Body Size in Metric
Capacitors, Molded, Nonpolarized	CAPM + Body Size in Metric
Capacitors, Molded, Polarized	CAPMP + Body Size in Metric
Capacitors, Aluminum Electrolytic	CAPAE + Base Body Width (W) + Height (H)

Ceramic Flat Packages	CFP127P + Lead Span Nominal - Pin Qty

Column Grid Array’s	CGA + Number of Pin Columns X Number of Pin Rows - Pin Qty

Diodes, Molded (JEDEC Standard Package)	DIOM + Body Size in Metric
Diodes, MELF	DIOMELF + Body Size in Metric

Inductors, Chip	INDC + Body Size in Metric
Inductors, Chip, Array	INDCA + Pitch P + Body Width X Body Length in Metric - Pin Qty
Inductors, Molded	INDM + Body Size in Metric
Inductors, Precision Wire Wound	INDP + Body Size in Metric

Plastic Leaded Chip Carriers Square (JEDEC Standard Package)	PLCC - Pin Qty
Plastic Leaded Chip Carriers Rectangular (JEDEC Standard Package)	PLCCR - Pin Qty
Plastic Leaded Chip Carrier Sockets Square	PLCCS - Pin Qty
Plastic Leaded Chip Carrier Sockets Rectangular	PLCCRS - Pin Qty

Plastic Quad Flat Packages, 0.635 mm Pitch, Pin 1 Side	PQFPS - Pin Qty
Plastic Quad Flat Packages, 0.635 mm Pitch, Pin 1 Center	PQFPC - Pin Qty

Bumper Quad Flat Packages, 0.635 mm Pitch, Pin 1 Side	BQFPS - Pin Qty
Bumper Quad Flat Packages, 0.635 mm Pitch, Pin 1 Center	BQFPC - Pin Qty

Quad Flat Packages, 1.00 mm Pitch	QFP100P + Lead Span L1 X Lead Span L2 Nominal - Pin Qty
Quad Flat Packages, 0.80 mm Pitch	QFP80P + Lead Span L1 X Lead Span L2 Nominal - Pin Qty
Quad Flat Packages, 0.65 mm Pitch	QFP65P + Lead Span L1 X Lead Span L2 Nominal - Pin Qty

Shrink Quad Flat Packages, 0.50 mm Pitch	SQFP50P + Lead Span L1 X Lead Span L2 Nominal - Pin Qty
Shrink Quad Flat Packages, 0.40 mm Pitch	SQFP40P + Lead Span L1 X Lead Span L2 Nominal - Pin Qty
Shrink Quad Flat Packages, 0.30 mm Pitch	SQFP30P + Lead Span L1 X Lead Span L2 Nominal - Pin Qty

Thin Quad Flat Packages, 0.80 mm Pitch, Height <= 1.60 mm	TQFP80P + Lead Span L1 X Lead Span L2 Nominal - Pin Qty
Thin Quad Flat Packages, 0.65 mm Pitch, Height <= 1.60 mm	TQFP65P + Lead Span L1 X Span L2 Nominal - Pin Qty
Thin Quad Flat Packages, 0.50 mm Pitch, Height <= 1.60 mm	TSQFP50P + Lead Span L1 X Lead Span L2 Nominal - Pin Qty
Thin Quad Flat Packages, 0.40 mm Pitch, Height <= 1.60 mm	TSQFP40P + Lead Span L1 X Lead Span L2 Nominal - Pin Qty
Thin Quad Flat Packages, 0.30 mm Pitch, Height <= 1.60 mm	TSQFP30P + Lead Span L1 X Lead Span L2 Nominal - Pin Qty

Ceramic Quad Flat Packages, 1.27 mm Pitch	CQFP127P + Lead Span L1 X Lead Span L2 Nominal - Pin Qty
Ceramic Quad Flat Packages, 0.80 mm Pitch	CQFP80P + Lead Span L1 X Lead Span L2 Nominal - Pin Qty
Ceramic Quad Flat Packages, 0.635 mm Pitch	CQFP63P + Lead Span L1 X Lead Span L2 Nominal - Pin Qty

Quad Flat No Lead Packages 0.80 mm Pitch	QFN80P - Body Width X Body Length in Metric - Pin Qty + Thermal Pad
Quad Flat No Lead Packages 0.65 mm Pitch	QFN65P - Body Width X Body Length in Metric - Pin Qty + Thermal Pad
Quad Flat No Lead Packages 0.50 mm Pitch	QFN50P - Body Width X Body Length in Metric - Pin Qty + Thermal Pad
Quad Flat No Lead Packages 0.40 mm Pitch	QFN40P - Body Width X Body Length in Metric - Pin Qty + Thermal Pad

Quad Leadless Ceramic Chip Carriers (JEDEC Standard Package)	LCC + Body Width X Body Length in Metric - Pin Qty
Quad Leadless Ceramic Chip Carriers (Pin 1 on Side)	LCCS + Body Width X Body Length in Metric - Pin Qty

Quad Bottom Chip Carrier (JEDEC MO-217B)	QBCC + Body Width X Body Length in Metric - Pin Qty

Resistors, Chip	RESC + Body Size in Metric
Resistors, Chip, Array	RESCA + Pitch P + Body Width X Body Length in Metric - Pin Qty
Resistors, Molded	RESM + Body Size in Metric
Resistors, MELF	RESMELF + Body Size in Metric

Small Outline IC, J-Leaded 300, 350, 400, 450 mil Body Width (Pitch 1.27 mm)	SOJ127P + Lead Span Nominal - Pin Qty
Small Outline IC, J-Leaded (Pitch 0.65 mm)	SOJ65P + Lead Span Nominal - Pin Qty
Small Outline Integrated Circuit, 1.27 mm Pitch (Standard 50 mil Pitch SOICs)	SOIC127P + Lead Span Nominal - Pin Qty

Small Outline Packages, 1.27 mm Pitch (Nonstandard 50 mil Pitch SOICs)	SOP127P + Lead Span Nominal - Pin Qty
Small Outline Packages, 1.00 mm Pitch	SOP100P + Lead Span Nominal - Pin Qty
Small Outline Packages, 0.80 mm Pitch	SOP80P + Lead Span Nominal - Pin Qty
Small Outline Packages, 0.65 mm Pitch	SOP65P + Lead Span Nominal - Pin Qty
Small Outline Packages, 0.635 mm Pitch	SOP63 + Lead Span Nominal - Pin Qty

Shrink Small Outline Packages, 0.50 mm Pitch	SSOP50P + Lead Span Nominal - Pin Qty
Shrink Small Outline Packages, 0.40 mm Pitch	SSOP40P + Lead Span Nominal - Pin Qty
Shrink Small Outline Packages, 0.30 mm Pitch	SSOP30P + Lead Span Nominal - Pin Qty

Thin Small Outline Packages, Height is <= 1.60 mm, 1.27 mm Pitch	TSOP127P + Lead Span Nominal - Pin Qty
Thin Small Outline Packages, Height is <= 1.60 mm, 1.00 mm Pitch	TSOP100P + Lead Span Nominal - Pin Qty
Thin Small Outline Packages, Height is <= 1.60 mm, 0.80 mm Pitch	TSOP80P + Lead Span Nominal - Pin Qty
Thin Small Outline Packages, Height is <= 1.60 mm, 0.65 mm Pitch	TSOP65P + Lead Span Nominal - Pin Qty

Thin Shrink Small Outline Packages, Height is <= 1.60 mm, 0.65 mm Pitch	TSSOP65P + Lead Span Nominal - Pin Qty
Thin Shrink Small Outline Packages, Height is <= 1.60 mm, 0.50 mm Pitch	TSSOP50P + Lead Span Nominal - Pin Qty
Thin Shrink Small Outline Packages, Height is <= 1.60 mm, 0.40 mm Pitch	TSSOP40P + Lead Span Nominal - Pin Qty
Thin Shrink Small Outline Packages, Thin (Height is <= 1.60 mm) 0.30 mm Pitch	TSSOP30P + Lead Span Nominal - Pin Qty

Very Small Outline Packages, 0.762 mm Pitch (0.30 in Pitch)	VSOP762P + Lead Span Nominal - Pin Qty

SOD (Example: SOD3705 = SOD123)	SOD + Lead Span Nominal + Body Width

SON - Dual No Lead Packages 0.3 - 0.8 mm Pitch	SON + Pitch (P) - Body Width X Body Length - Pin Qty + Thermal Pad

SOT89 (JEDEC Standard Package)	SOT89
SOT143 (JEDEC Standard Package)	SOT143
SOT343 (JEDEC Standard Package)	SOT343
SOT143 Reverse (JEDEC Standard Package)	SOT143R
SOT343 Reverse (JEDEC Standard Package)	SOT343R
SOT223 (JEDEC Standard Package) (Example: SOT230P700-4N)	SOT + Pitch (P) + Lead Span Nominal - Pin Qty
SOT Generic Package 0.65 mm Pitch	SOT65P + Lead Span Nominal - Pin Qty
SOT Generic Package 0.95 mm Pitch	SOT95P + Lead Span Nominal - Pin Qty

TO (Generic DPAK) (Example: TO228P970-3N)	TO + Pitch (P) + Lead Span + Pin Qty

IPC-7351A Non-Standard
Description	Designation
Amplifiers	AMP_ Mfr.’s Part Number

Batteries	BAT_ Mfr.’s Part Number

Capacitors, Variable	CAPV_Mfr.’s Part Number
Capacitors, Chip, Array, Concave (Pins on 2 or 4 sides)	CAPCAV_Mfr Series No. - Pin Qty
Capacitors, Chip, Array, Flat (Pins on 2 sides)	CAPCAF_Mfr Series No. - Pin Qty
Capacitors, Miscellaneous	CAP_Mfr.’s Part Number

Crystals	XTAL_Mfr.’s Part Number

Diodes, Miscellaneous	DIO_Mfr.’s Part Number
Diodes, Bridge Rectifiers	DIOB_Mfr.’s Part Number

Ferrite Beads	FB_Mfr.’s Part Number

Fiducials	FID + Pad Size X Solder Mask Size

Filters	FIL_Mfr.’s Part Number

Fuses	FUSE_Mfr.’s Part Number
Fuse, Resettable	FUSER_Mfr.’s Part Number

Inductors, Miscellaneous	IND_Mfr.’s Part Number
Inductors, Chip, Array, Concave (Pins on 2 or 4 sides)	INDCAV_Mfr Series No. - Pin Qty
Inductors, Chip, Array, Flat (Pins on 2 sides)	INDCAF_Mfr Series No. - Pin Qty

Keypad	KEYPAD_Mfr.’s Part Number

LEDS	LED_Mfr.’s Part Number
LEDS, Chip	LED_Mfr.’s Part Number

Liquid Crystal Display	LCD_Mfr.’s Part Number

Microphones	MIC_Mfr.’s Part Number

Opto Isolators	OPTO_Mfr.’s Part Number

Oscillators	OSC_Mfr.’s Part Number - Pin Qty

Quad Flat Packages w/Bumper Corners, Pin 1 Side	BQFP + Pitch P + Lead Span L1 X Lead Span L2 Nominal X Height - Pin Qty
Quad Flat Packages w/Bumper Corners, 1 Center	BQFPC + Pitch P + Lead Span L1 X Lead Span L2 Nominal X Height - Pin Qty

Resistors, Chip, Array, Concave (Pins on 2 or 4 sides)	RESCAV_Mfr Series No. - Pin Qty
Resistors, Chip, Array, Convex Type E (Pins on 2 sides)	RESCAXE_Mfr Series No. - Pin Qty
Resistors, Chip, Array, Convex Type S (Pins on 2 sides)	RESCAXS_Mfr Series No. - Pin Qty
Resistors, Chip, Array, Flat (Pins on 2 sides)	RESCAF_Mfr Series No. - Pin Qty

Relays	RELAY_Mfr.’s Part Number

Speakers	SPKR_Mfr’s Part Number

Switches	SW_Mfr.’s Part Number

Test Points, Round	TP + Pad Size (1 place left of decimal and 2 places right of decimal, Example TP100 = 1.00mm)
Test Points, Square	TPS + Pad Size (1 place left of decimal and 2 places right of decimal)
Test Points, Rectangle	TP + Pad Length X Pad Width (1 place left of decimal and 2 places right of decimal)

Thermistors	THERM_Mfr.’s Part Number

Transceivers	XCVR_ Mfr.’s Part Number

Transducers (IRDA’s)	XDCR_Mfr.’s Part Number

Transient Voltage Suppressors	TVS_Mfr.’s Part Number
Transient Voltage Suppressors, Polarized	TVSP_Mfr.’s Part Number

Transistor Outlines, Custom	TRANS_Mfr.’s Part Number

Transformers	XFMR_Mfr.’s Part Number

Trimmers & Potentiometers	TRIM_Mfr.’s Part Number

Tuners	TUNER_Mfr.’s Part Number

Varistors	VAR_Mfr.’s Part Number

Voltage Controlled Oscillators	VCO_Mfr.’s Part Number

Voltage Regulators, Custom	VREG_Mfr.’s Part Number

## IPC-7351B
IPC-7351
Description	Designation
Ball Grid Array’s	BGA + Pin Qty + C or N + Pitch P + Ball Columns X Ball Rows _ Body Length X Body Width X Height
BGA w/Dual Pitch	BGA + Pin Qty + C or N + Col Pitch X Row Pitch P + Ball Columns X Ball Rows _ Body Length X Body Width X Height
BGA w/Staggered Pins	BGAS + Pin Qty + C or N + Pitch P + Ball Columns X Ball Rows _ Body Length X Body Width X Height

Capacitors, Chip Array, 2-Side, 4-Side, Concave	CAPCAV + Pitch P + Body Width X Body Length X Height - Pin Qty
Capacitors, Chip Array, 2-Side, 4-Side, Flat	CAPCAF + Pitch P + Body Width X Body Length X Height - Pin Qty
Capacitors, Chip, Array, Convex, E-Version (Even Pin Size)	CAPCAXE + Pitch P + Body Width X Body Length X Height - Pin Qty
Capacitors, Chip, Array, Convex, S-Version (Side Pins Diff)	CAPCAXS + Pitch P + Body Width X Body Length X Height - Pin Qty

Capacitors, Chip, Non-polarized	CAPC + Body Length + Body Width X Height
Capacitors, Chip, Polarized	CAPCP + Body Length + Body Width X Height
Capacitors, Chip, Wire Rectangle	CAPCWR + Body Length + Body Width X Height
Capacitors, Molded, Non-polarized	CAPM + Body Length + Body Width X Height
Capacitors, Molded, Polarized	CAPMP + Body Length + Body Width X Height
Capacitors, Aluminum Electrolytic	CAPAE + Base Body Size X Height

Ceramic Flat Packages	CFP127P + Lead Span Nominal X Height - Pin Qty

Column Grid Array, Circular Lead	CGA + Pin Qty + C + Pitch P + Pin Columns X Pin Rows _ Body Length X Body Width X Height
Column Grid Array, Square Lead	CGA + Pin Qty + S + Pitch P + Pin Columns X Pin Rows _ Body Length X Body Width X Height

Crystals (2 leads)	XTAL + Body Length X Body Width X Height

Dual-in-Line Packages (Butt Mount)	DIP + Pitch P + Lead Span Nominal X Height - Pin Qty

Dual Flat No-lead	DFN + Body Length X Body Width X Height - Pin Qty

Diodes, Chip	DIOC + Body Length + Body Width X Height
Diodes, Molded (includes DO-214, SMA, SMB, SMC)	DIOM + Body Length + Body Width X Height
Diodes, MELF	DIOMELF + Body Length + Body Diameter
Diodes, Side Concave, 2 Pin	DIOSC + Body Length X Body Width X Height - Pin Qty
Diodes, Chip Array, 2-Side, Flat	DIOCAF + Pitch P + Body Width + Body Length X Height - Pin Qty
Diodes, Chip Array, 2-Side, Concave	DIOCAV + Pitch P + Body Width X Body Length X Height - Pin Qty

Fuses, Molded	FUSM + Body Length + Body Width X Height

Inductors, Chip	INDC + Body Length + Body Width X Height
Inductors, Molded	INDM + Body Length + Body Width X Height
Inductors, Precision Wire Wound	INDP + Body Length + Body Width X Height
Inductors, Chip Array, 2-Side, 4-Side, Concave	INDAV + Pitch P + Body Width X Body Length X Height - Pin Qty
Inductors, Chip Array, 2-Side, 4-Side, Flat	INDCAF + Pitch P + Body Width X Body Length X Height - Pin Qty
Inductors, Chip, Array, Convex, E-Version (Even Pin Size)	INDCAXE + Pitch P + Body Width X Body Length X Height - Pin Qty
Inductors, Chip, Array, Convex, S-Version (Side Pins Diff)	INDCAXS + Pitch P + Body Width X Body Length X Height - Pin Qty

Land Grid Array, Circular Lead	LGA + Pin Qty + C + Pitch P + Pin Columns X Pin Rows _ Body Length X Body Width X Height
Land Grid Array, Square Lead	LGA + Pin Qty + S + Pitch P + Pin Columns X Pin Rows _ Body Length X Body Width X Height
Land Grid Array, Rectangle Lead	LGA + Pin Qty + R + Pitch P + Pin Columns X Pin Rows _ Body Length X Body Width X Height

LED’s, Molded	LEDM + Body Length + Body Width X Height
LED’s, Side Concave, 2 Pin	LEDSC + Body Length X Body Width X Height - Pin Qty
LED’s, Side Concave, 4 Pin	LEDSC + Pitch P + Body Length X Body Width X Height - Pin Qty
LED’s, Chip	LEDC + Body Length X Body Width X Height

Oscillators, Side Concave	OSCSC + Pitch P + Body Length X Body Width X Height - Pin Qt
Oscillators, J-Lead	OSCJ + Pitch P + Body Length X Body Width X Height - Pin Qty
Oscillators, L-Bend Lead	OSCL + Pitch P + Body Length X Body Width X Height - Pin Qty
Oscillators, Corner Concave	OSCCC + Body Length X Body Width X Height

Plastic Leaded Chip Carriers	PLCC + Pitch P + Lead Span L1 X Lead Span L2 Nominal X Height - Pin Qty
Plastic Leaded Chip Carrier Sockets Square	PLCCS + Pitch P + Lead Span L1 X Lead Span L2 Nominal X Height - Pin Qty

Quad Flat Packages	QFP + Pitch P + Lead Span L1 X Lead Span L2 Nominal X Height - Pin Qty

Ceramic Quad Flat Packages	CQFP + Pitch P + Lead Span L1 X Lead Span L2 Nominal X Height - Pin Qty

Quad Flat No-lead	QFN + Pitch P + Body Width X Body Length X Height - Pin Qty + Thermal Pad

Pull-back Quad Flat No-lead	PQFN + Pitch P + Body Width X Body Length X Height - Pin Qty + Thermal Pad

Quad Leadless Ceramic Chip Carriers	LCC + Pitch P + Body Width X Body Length X Height - Pin Qty
Quad Leadless Ceramic Chip Carriers (Pin 1 on Side)	LCCS + Pitch P + Body Width X Body Length X Height - Pin Qty

Resistors, Chip	RESC + Body Length + Body Width X Height
Resistors, Molded	RESM + Body Length + Body Width X Height
Resistors, MELF	RESMELF + Body Length + Body Diameter
Resistors, Chip Array, 2-Side, 4-Side, Concave	RESAV + Pitch P + Body Width X Body Length X Height - Pin Qty
Resistors, Chip, Array, Convex, E-Version (Even Pin Size)	RESCAXE + Pitch P + Body Width X Body Length X Height - Pin Qty
Resistors, Chip, Array, Convex, S-Version (Side Pins Diff)	RESCAXS + Pitch P + Body Width X Body Length X Height - Pin Qty
Resistors, Chip Array, 2-Side, 4-Side, Flat	RESCAF + Pitch P + Body Width X Body Length X Height - Pin Qty

Small Outline Diodes, Flat Lead	SODFL + Lead Span Nominal + Body Width X Height

Small Outline IC, J-Leaded	SOJ + Pitch P + Lead Span Nominal X Height - Pin Qty

Small Outline Integrated Circuit, (50 mil Pitch SOIC)	SOIC127P + Lead Span Nominal X Height - Pin Qty

Small Outline Packages	SOP + Pitch P + Lead Span Nominal X Height - Pin Qt

Small Outline No-lead	SON + Pitch P + Body Width X Body Length X Height - Pin Qty + Thermal Pad

Pull-back Small Outline No-lead	PSON + Pitch P + Body Width X Body Length X Height - Pin Qty + Thermal Pad

Small Outline Transistors, Flat Lead	SOTFL + Pitch P + Lead Span Nominal X Height - Pin Qty

SOD (Example: SOD3717X135 = JEDEC SOD123)	SOD + Lead Span Nominal + Body Width X Height

SOT89 (JEDEC Standard Package)	SOT89
SOT143 & SOT343 (JEDEC Standard Package)	SOT143 & SOT343
SOT143 & SOT343 Reverse (JEDEC Standard Package)	SOT143R & SOT343R
SOT23 & SOT223 Packages (Example: SOT230P700X180-4)	SOT + Pitch P + Lead Span Nominal X Height - Pin Qty

TO (Generic DPAK - Example: TO228P970X238-3)	TO + Pitch P + Lead Span X Height - Pin Qty

Integrated Circuit, Chip Array, 2-Side, Flat	SOCAF + Pitch P + Body Width + Body Length X Height - Pin Qty
Integrated Circuit, Chip Array, 2-Side, Concave	SOCAV + Pitch P + Body Width X Body Length X Height - Pin Qty

## 3D Model Definitions
IPC-7351
Description	3D Model
Ball Grid Array’s	Generic with Scaling
BGA w/Dual Pitch	Generic with Scaling
BGA w/Staggered Pins	Generic with Scaling

Capacitors, Chip Array, 2-Side, 4-Side, Concave	Unique
Capacitors, Chip Array, 2-Side, 4-Side, Flat	Unique

Capacitors, Chip, Non-polarized	Generic with Scaling
Capacitors, Chip, Polarized	Generic with Scaling
Capacitors, Chip, Wire Rectangle	Generic with Scaling
Capacitors, Molded, Non-polarized	Generic with Scaling
Capacitors, Molded, Polarized	Generic with Scaling
Capacitors, Aluminum Electrolytic	Unique

Ceramic Flat Packages	??

Column Grid Array, Circular Lead	??
Column Grid Array, Square Lead	??

Crystals (2 leads)	Unique

Dual-in-Line Packages (Butt Mount)	??

Dual Flat No-lead	Generic with Scaling

Diodes, Chip	Generic with Scaling
Diodes, Molded (includes DO-214, SMA, SMB, SMC)	Unique
Diodes, MELF	Generic with Scaling
Diodes, Side Concave, 2 Pin	Unique
Diodes, Chip Array, 2-Side, Flat	Unique
Diodes, Chip Array, 2-Side, Concave	Unique

Fuses, Molded	Generic with Scaling

Inductors, Chip	Generic with Scaling
Inductors, Molded	Generic with Scaling
Inductors, Precision Wire Wound	Generic with Scaling
Inductors, Chip Array, 2-Side, 4-Side, Concave	Unique
Inductors, Chip Array, 2-Side, 4-Side, Flat	Unique

Land Grid Array, Circular Lead	??
Land Grid Array, Square Lead	??
Land Grid Array, Rectangle Lead	??

LED’s, Molded	??
LED’s, Side Concave, 2 Pin	Unique
LED’s, Side Concave, 4 Pin	Unique
LED’s, Chip	Generic with Scaling

Oscillators, Side Concave	Unique
Oscillators, J-Lead	Unique
Oscillators, L-Bend Lead	Unique
Oscillators, Corner Concave	Unique

Plastic Leaded Chip Carriers	Unique
Plastic Leaded Chip Carrier Sockets Square	Unique

Quad Flat Packages	Unique, KiCadLibrarian

Ceramic Quad Flat Packages	Unique, KiCadLibrarian

Quad Flat No-lead	Generic with Scaling

Pull-back Quad Flat No-lead	Generic with Scaling

Quad Leadless Ceramic Chip Carriers	Unique
Quad Leadless Ceramic Chip Carriers (Pin 1 on Side)	Unique

Resistors, Chip	Generic with Scaling
Resistors, Molded	Generic with Scaling
Resistors, MELF	Generic with Scaling
Resistors, Chip Array, 2-Side, 4-Side, Concave	Unique
Resistors, Chip, Array, Convex, E-Version (Even Pin Size)	Unique
Resistors, Chip, Array, Convex, S-Version (Side Pins Diff)	Unique
Resistors, Chip Array, 2-Side, 4-Side, Flat	Unique

Small Outline Diodes, Flat Lead	Unique

Small Outline IC, J-Leaded	Unique

Small Outline Integrated Circuit, (50 mil Pitch SOIC)	Unique, KiCadLibrarian

Small Outline Packages	Unique, KiCadLibrarian

Small Outline No-lead	Unique

Pull-back Small Outline No-lead	Unique

Small Outline Transistors, Flat Lead	Unique

SOD (Example: SOD3717X135 = JEDEC SOD123)	Unique

SOT89 (JEDEC Standard Package)	Unique
SOT143 & SOT343 (JEDEC Standard Package)	Unique
SOT143 & SOT343 Reverse (JEDEC Standard Package)	Unique
SOT23 & SOT223 Packages (Example: SOT230P700X180-4)	Unique

TO (Generic DPAK - Example: TO228P970X238-3)	Unique

Integrated Circuit, Chip Array, 2-Side, Flat	Unique
Integrated Circuit, Chip Array, 2-Side, Concave	Unique

## Generic 3D Models
Component	Description	Model Name	Absolute Scale			Body				Polarity Mark				Pin				Lens
						Diffuse	Ambient	Specular	Emission	Diffuse	Ambient	Specular	Emission	Diffuse	Ambient	Specular	Emission	Diffuse	Ambient	Specular	Emission
			X	Y	Z	Colour	Colour	Colour	Colour	Colour	Colour	Colour	Colour
CAPC	Chip Capacitor, Non-Polarised	CAPC	2	1	0.5	Brown	White	White	Black	N/A	White	White	Black	Silver	White	White	Black	N/A	N/A	N/A	N/A
CAPCP	Chip Capacitor, Polarised	CAPCP	2	1	0.5	Brown	White	White	Black	White	White	White	Black	Silver	White	White	Black	N/A	N/A	N/A	N/A
CAPCWR	Chip Capacitor, Precision Wire-Wound	CAPCWR	2	1	0.5	Brown	White	White	Black	N/A	White	White	Black	Silver	White	White	Black	N/A	N/A	N/A	N/A
CAPM	Moulded Capacitor, Non-Polarised	CAPM	2	1	1	Yellow	White	White	Black	N/A	White	White	Black	Silver	White	White	Black	N/A	N/A	N/A	N/A
CAPMP	Moulded Capacitor, Polarised	CAPMP	2	1	1	Yellow	White	White	Black	Orange	White	White	Black	Silver	White	White	Black	N/A	N/A	N/A	N/A
DIOC	Chip Diode	DIOC	2	1	0.5	Dark Grey	White	White	Black	White	White	White	Black	Silver	White	White	Black	N/A	N/A	N/A	N/A
DIOMELF	MELF Diode	DIOMELF	2	1	1	Dark Grey	White	White	Black	White	White	White	Black	Silver	White	White	Black	N/A	N/A	N/A	N/A
FUSM	Moulded Fuse	FUSM	2	1	1	Red	White	White	Black	N/A	White	White	Black	Silver	White	White	Black	N/A	N/A	N/A	N/A
INDC	Chip Inductor	INDC	2	1	0.5	Blue	White	White	Black	N/A	White	White	Black	Silver	White	White	Black	N/A	N/A	N/A	N/A
INDM	Moulded Inductor	INDM	2	1	0.5	Blue	White	White	Black	N/A	White	White	Black	Silver	White	White	Black	N/A	N/A	N/A	N/A
LEDC	Chip LED	LEDC	2	1	0.5	Dark Grey	White	White	Black	N/A	White	White	Black	Silver	White	White	Black	Green	White	White	Black
QFN	Quad Flat, No Lead, Square	QFN	3	3	0.3	Dark Grey	White	White	Black	Grey	White	White	Black	Silver	White	White	Black	N/A	N/A	N/A	N/A
RESC	Chip Resistor	RESC	2	1	0.5	Green	White	White	Black	N/A	White	White	Black	Silver	White	White	Black	N/A	N/A	N/A	N/A
RESM	Moulded Resistor	RESM	2	1	1	Green	White	White	Black	N/A	White	White	Black	Silver	White	White	Black	N/A	N/A	N/A	N/A
RESMELF	MELF Resistor	RESMELF	2	1	1	Green	White	White	Black	N/A	White	White	Black	Silver	White	White	Black	N/A	N/A	N/A	N/A
BGA	BGA, Square	BGA	3	3	0.4	Dark Grey	White	White	Black	Grey	White	White	Black	Silver	White	White	Black	N/A	N/A	N/A	N/A
RESCAx	Chip Array, Resistors	RESCAx	1	2	0.5	Green	White	White	Black	N/A	White	White	Black	Silver	White	White	Black	N/A	N/A	N/A	N/A

						Colours
						Colour	R	G	B	H	S	V
						Brown	0.8	0.6	0.4	40	0.5	0.8
						Yellow	0.9	0.9	0	60	1	0.9
						Dark Grey	0.1	0.1	0.1	0	0	0.1
						Red	0.95	0	0	0	1	0.95
						Blue	0	0.3	0.7	204	1	0.7
						Dark Grey	0.1	0.1	0.1	0	0	0.1
						Green	0	0.6	0.2	150	1	0.6
						White	1	1	1	0	0	1
						Black	0	0	0	0	0	0
						Orange	0.9	0.7	0	52.5	1	0.9
						Grey	0.3	0.3	0.3	0	0	0.3
						Silver	0.7	0.7	0.7	0	0	0.7

## BGA(C)30P
IPC-7351B Name (Row Pitch = Column Pitch)	Codes	Type	Graphic Type	Model [*.wrl]	Local Fiducials	Total Pin Count	C	R	C*R	Pitch C	Pitch R	L (Body) [B]	W (Body) [A]	H (Body) [H]	Nominal					Wings3D Model Size			Shape Scale			Rotation	Comment
	TI														Ball Dia	% Reduction	Pad Dia	Pad Space	Court-Yard	W (X)	L (Y)	H (Z)	W (X)	L (Y)	H (Z)	Z
BGAC30PX_0X0		C		BGA	No				0	0.3					0.50		#DIV/0!	#DIV/0!	1.0	3	3	0.4	0	0	0	0°

## BGA(N)30P
IPC-7351B Name (Row Pitch = Column Pitch)	Codes	Type	Graphic Type	Model [*.wrl]	Local Fiducials	Total Pin Count	C	R	C*R	Pitch C	Pitch R	L (Body) [B]	W (Body) [A]	H (Body) [H]	Nominal					Wings3D Model Size			Shape Scale			Rotation	Comment
	TI					Ball Dia	% Increase	Pad	Pad Space	Solder Mask Clearance @ 15% (-mm)	Court-Yard	W (X)	L (Y)	H (Z)	W (X)	L (Y)	H (Z)	Z
BGAN30PX_0X0		N		BGA	No				0	0.3					#DIV/0!	#DIV/0!	#DIV/0!	0.5	3	3	0.4	0	0	0	0°

## BGA(C)35P
IPC-7351B Name (Row Pitch = Column Pitch)	Codes	Type	Graphic Type	Model [*.wrl]	Local Fiducials	Total Pin Count	C	R	C*R	Pitch C	Pitch R	L (Body) [B]	W (Body) [A]	H (Body) [H]	Nominal					Wings3D Model Size			Shape Scale			Rotation	Comment
	TI														Ball Dia	% Reduction	Pad Dia	Pad Space	Court-Yard	W (X)	L (Y)	H (Z)	W (X)	L (Y)	H (Z)	Z
BGAC35PX_0X0		C		BGA	No				0	0.35							#DIV/0!	#DIV/0!	0.5	3	3	0.4	0	0	0	0°

## BGA(N)35P
IPC-7351B Name (Row Pitch = Column Pitch)	Codes	Type	Graphic Type	Model [*.wrl]	Local Fiducials	Total Pin Count	C	R	C*R	Pitch C	Pitch R	L (Body) [B]	W (Body) [A]	H (Body) [H]	Nominal					Wings3D Model Size			Shape Scale			Rotation	Comment
	TI					Ball Dia	% Increase	Pad	Pad Space	Solder Mask Clearance @ 15% (-mm)	Court-Yard	W (X)	L (Y)	H (Z)	W (X)	L (Y)	H (Z)	Z
BGAN35PX_0X0		N		BGA	No				0	0.35					#DIV/0!	#DIV/0!	#DIV/0!	0.5	3	3	0.4	0	0	0	0°

## BGA(C)40P
IPC-7351B Name (Row Pitch = Column Pitch)	Codes	Type	Graphic Type	Model [*.wrl]	Local Fiducials	Total Pin Count	C	R	C*R	Pitch C	Pitch R	L (Body) [B]	W (Body) [A]	H (Body) [H]	Nominal					Wings3D Model Size			Shape Scale			Rotation	Comment
	TI														Ball Dia	% Reduction	Pad Dia	Pad Space	Court-Yard	W (X)	L (Y)	H (Z)	W (X)	L (Y)	H (Z)	Z
BGA6C40P2X3_150X110	YFD6	C	XNBG_A	BGA	No	6	2	3	6	0.4	0.4	1.5	1.1	0.4	0.15	15	0.13	0.27	0.5	3	3	0.4	0.14	0.2	0.39	0°	“6DSBGA, YFD”

## BGA(N)40P
IPC-7351B Name (Row Pitch = Column Pitch)	Codes	Type	Graphic Type	Model [*.wrl]	Local Fiducials	Total Pin Count	C	R	C*R	Pitch C	Pitch R	L (Body) [B]	W (Body) [A]	H (Body) [H]	Nominal					Wings3D Model Size			Shape Scale			Rotation	Comment
	TI					Ball Dia	% Increase	Pad	Pad Space	Solder Mask Clearance @ 15% (-mm)	Court-Yard	W (X)	L (Y)	H (Z)	W (X)	L (Y)	H (Z)	Z
BGA6N40P2X3_150X110	YFD6	N	XNBG_A	BGA	No	6	2	3	6	0.4	0.4	1.5	1.1	0.4	0.15	5	0.16	0.24	0.02	0.5	3	3	0.4	0.14	0.2	0.39	0°	“6DSBGA, YFD”

## BGA(C)50P
IPC-7351B Name (Row Pitch = Column Pitch)	Codes	Type	Graphic Type	Model [*.wrl]	Local Fiducials	Total Pin Count	C	R	C*R	Pitch C	Pitch R	L (Body) [B]	W (Body) [A]	H (Body) [H]	Nominal					Wings3D Model Size			Shape Scale			Rotation	Comment
	TI														Ball Dia	% Reduction	Pad Dia	Pad Space	Court-Yard	W (X)	L (Y)	H (Z)	W (X)	L (Y)	H (Z)	Z
BGA8C50P3X3_200X200		C	XNBG_B	BGA	No	8	3	3	9	0.5	0.5	2	2	0.5	0.25	20	0.20	0.3	1.0	3	3	0.4	0.26	0.26	0.49	0°
BGA108C50P14X14_800X800		C	XNBG_A	BGA	Yes	108	14	14	196	0.5	0.5	8	8	0.5	0.25	20	0.20	0.3	1.0	3	3	0.4	1.05	1.05	0.49	0°
BGA80C50P9X9_600X600	GJK 80	C	XNBG_A	BGA	Yes	80	9	9	81	0.5	0.5	6	6	0.5	0.30	20	0.24	0.26	1.0	3	3	0.4	0.79	0.79	0.49	0°	“TI Microstar, GJK 80”
BGA167C50P13X13_800X800	GJJ 167	C	XNBG_A	BGA	Yes	167	13	13	169	0.5	0.5	8	8	0.5	0.30	20	0.24	0.26	1.0	3	3	0.4	1.05	1.05	0.49	0°	“TI Microstar, GJJ 167”
BGA151C50P18X18_1000X1000	GHZ 151	C	XNBG_A	BGA	Yes	151	18	18	324	0.5	0.5	10	10	0.5	0.30	20	0.24	0.26	1.0	3	3	0.4	1.31	1.31	0.49	0°	“TI Microstar, GHZ 151”
BGA100C50P15X15_1000X1000	GGF 100	C	XNBG_A	BGA	Yes	100	15	15	225	0.5	0.5	10	10	0.5	0.30	20	0.24	0.26	1.0	3	3	0.4	1.31	1.31	0.49	0°	“TI Microstar, GGF 100”
BGA8C50P3X3_180X180	YZF8	C	XNBG_B	BGA	No	8	3	3	9	0.5	0.5	1.8	1.8	0.5	0.25	20	0.20	0.3	1.0	3	3	0.4	0.24	0.24	0.49	0°	“8DSBGA, YZF”
BGA5C50P2X3_140X88	YZP5	C	XNBG_B	BGA	No	5	2	3	6	0.5	0.5	1.4	0.88	0.5	0.25	20	0.20	0.3	1.0	3	3	0.4	0.12	0.18	0.49	0°	“5DSBGA, YZP”. Ball B2 missing
BGA4C50P2X2_88X88	YZV4	C	XNBG_B	BGA	No	4	2	2	4	0.5	0.5	0.88	0.88	0.5	0.25	20	0.20	0.3	1.0	3	3	0.4	0.12	0.12	0.49	0°	“4DSBGA, YZV”

## BGA(N)50P
IPC-7351B Name (Row Pitch = Column Pitch)	Codes	Type	Graphic Type	Model [*.wrl]	Local Fiducials	Total Pin Count	C	R	C*R	Pitch C	Pitch R	L (Body) [B]	W (Body) [A]	H (Body) [H]	Nominal					Wings3D Model Size			Shape Scale			Rotation	Comment
	TI					Ball Dia	% Increase	Pad	Pad Space	Solder Mask Clearance @ 15% (-mm)	Court-Yard	W (X)	L (Y)	H (Z)	W (X)	L (Y)	H (Z)	Z
BGA8N50P3X3_200X200		N	XNBG_B	BGA	N0	8	3	3	9	0.5	0.5	2	2	0.5	0.25	10	0.28	0.23	0.04	1.0	3	3	0.4	0.26	0.26	0.49	0°
BGA108N50P14X14_800X800		N	XNBG_A	BGA	Yes	108	14	14	196	0.5	0.5	8	8	0.5	0.25	10	0.28	0.23	0.04	1.0	3	3	0.4	1.05	1.05	0.49	0°
BGA80N50P9X9_600X600	GJK 80	N	XNBG_A	BGA	Yes	80	9	9	81	0.5	0.5	6	6	0.5	0.30	10	0.33	0.17	0.05	1.0	3	3	0.4	0.79	0.79	0.49	0°	“TI Microstar, GJK 80”
BGA167N50P13X13_800X800	GJJ 167	N	XNBG_A	BGA	Yes	167	13	13	169	0.5	0.5	8	8	0.5	0.30	10	0.33	0.17	0.05	1.0	3	3	0.4	1.05	1.05	0.49	0°	“TI Microstar, GJJ 167”
BGA151N50P18X18_1000X1000	GHZ 151	N	XNBG_A	BGA	Yes	151	18	18	324	0.5	0.5	10	10	0.5	0.30	10	0.33	0.17	0.05	1.0	3	3	0.4	1.31	1.31	0.49	0°	“TI Microstar, GHZ 151”
BGA100N50P15X15_1000X1000	GGF 100	N	XNBG_A	BGA	Yes	100	15	15	225	0.5	0.5	10	10	0.5	0.30	10	0.33	0.17	0.05	1.0	3	3	0.4	1.31	1.31	0.49	0°	“TI Microstar, GGF 100”
BGA8N50P3X3_180X180	YZF8	N	XNBG_B	BGA	No	8	3	3	9	0.5	0.5	1.8	1.8	0.5	0.25	10	0.28	0.23	0.04	1.0	3	3	0.4	0.24	0.24	0.49	0°	“8DSBGA, YZF”
BGA5N50P2X3_140X88	YZP5	N	XNBG_B	BGA	No	5	2	3	6	0.5	0.5	1.4	0.88	0.5	0.25	10	0.28	0.23	0.04	1.0	3	3	0.4	0.12	0.18	0.49	0°	“5DSBGA, YZP”. Ball B2 missing
BGA4N50P2X2_88X88	YZV4	N	XNBG_B	BGA	No	4	2	2	4	0.5	0.5	0.88	0.88	0.5	0.25	10	0.28	0.23	0.04	1.0	3	3	0.4	0.12	0.12	0.49	0°	“4DSBGA, YZV”

## BGA(C)65P
IPC-7351B Name (Row Pitch = Column Pitch)	Codes	Type	Graphic Type	Model [*.wrl]	Local Fiducials	Total Pin Count	C	R	C*R	Pitch C	Pitch R	L (Body) [B]	W (Body) [A]	H (Body) [H]	Nominal					Wings3D Model Size			Shape Scale			Rotation	Comment
	TI														Ball Dia	% Reduction	Pad	Pad Space	Court-Yard	W (X)	L (Y)	H (Z)	W (X)	L (Y)	H (Z)	Z
BGA204C65P20X20_1300X1300		C	XNBG_A	BGA	Yes	204	20	20	400	0.65	0.65	13	13	1.5	0.30	20	0.24	0.41	1.0	3	3	0.4	1.71	1.71	1.48	0°
BGA48C65P6X10_700X450		C	XNBG_A	BGA	Yes	48	6	10	60	0.65	0.65	7	4.5	1	0.40	20	0.32	0.33	1.0	3	3	0.4	0.59	0.92	0.98	0°	“TI Microstar Junior”
BGA56C65P6X10_700X450		C	XNBG_A	BGA	Yes	56	6	10	60	0.65	0.65	7	4.5	1	0.40	20	0.32	0.33	1.0	3	3	0.4	0.59	0.92	0.98	0°	“TI Microstar Junior”

## BGA(N)65P
IPC-7351B Name (Row Pitch = Column Pitch)	Codes	Type	Graphic Type	Model [*.wrl]	Local Fiducials	Total Pin Count	C	R	C*R	Pitch C	Pitch R	L (Body) [B]	W (Body) [A]	H (Body) [H]	Nominal					Wings3D Model Size			Shape Scale			Rotation	Comment
	TI					Ball Dia	% Increase	Pad	Pad Space	Solder Mask Clearance @ 15% (-mm)	Court-Yard	W (X)	L (Y)	H (Z)	W (X)	L (Y)	H (Z)	Z
BGA204N65P20X20_1300X1300		N	XNBG_A	BGA	Yes	204	20	20	400	0.65	0.65	13	13	1.5	0.30	10	0.33	0.32	0.05	1.0	3	3	0.4	1.71	1.71	1.48	0°
BGA48N65P6X10_700X450		N	XNBG_A	BGA	Yes	48	6	10	60	0.65	0.65	7	4.5	1	0.40	10	0.44	0.21	0.07	1.0	2	3	0.4	0.89	0.92	0.98	0°	“TI Microstar Junior”
BGA56N65P6X10_700X450		N	XNBG_A	BGA	Yes	56	6	10	60	0.65	0.65	7	4.5	1	0.40	10	0.44	0.21	0.07	1.0	2	3	0.4	0.89	0.92	0.98	0°	“TI Microstar Junior”

## BGA(C)75P
IPC-7351B Name (Row Pitch = Column Pitch)	Codes	Type	Graphic Type	Model [*.wrl]	Local Fiducials	Total Pin Count	C	R	C*R	Pitch C	Pitch R	L (Body) [B]	W (Body) [A]	H (Body) [H]	Nominal					Wings3D Model Size			Shape Scale			Rotation	Comment
	TI														Ball Dia	% Reduction	Pad	Pad Space	Court-Yard	W (X)	L (Y)	H (Z)	W (X)	L (Y)	H (Z)	Z
BGA0PX_0X0				BGA	Yes									2	0.35	20	0.28	-0.28	1.0	3	3	0.4	0	0	1.97	0°

## BGA(N)75P
IPC-7351B Name (Row Pitch = Column Pitch)	Codes	Type	Graphic Type	Model [*.wrl]	Local Fiducials	Total Pin Count	C	R	C*R	Pitch C	Pitch R	L (Body) [B]	W (Body) [A]	H (Body) [H]	Nominal					Wings3D Model Size			Shape Scale			Rotation	Comment
	TI					Ball Dia	% Increase	Pad	Pad Space	Solder Mask Clearance @ 15% (-mm)	Court-Yard	W (X)	L (Y)	H (Z)	W (X)	L (Y)	H (Z)	Z
BGA0PX_0X0				BGA	Yes				0					0.35	10	0.39	-0.39	0.06	1.0	3	3	0.4	0	0	0	0°

## BGA(C)80P
IPC-7351B Name (Row Pitch = Column Pitch)	Codes	Type	Graphic Type	Model [*.wrl]	Local Fiducials	Total Pin Count	C	R	C*R	Pitch C	Pitch R	L (Body) [B]	W (Body) [A]	H (Body) [H]	Nominal					Wings3D Model Size			Shape Scale			Rotation	Comment
	TI														Ball Dia	% Reduction	Pad	Pad Space	Court-Yard	W (X)	L (Y)	H (Z)	W (X)	L (Y)	H (Z)	Z
BGA48C80P7X7_700X700		C	XNBG_A	BGA	Yes	48	7	7	49	0.8	0.8	7	7	2	0.40	20	0.32	0.48	1.0	3	3	0.4	0.92	0.92	1.97	0°
BGA54C80P6X9_1200X800		C		BGA	Yes	54	6	9	54	0.8	0.8	12	8	2	0.40	20	0.32	0.48	1.0	3	3	0.4	1.05	1.57	1.97	0°
BGA60C80P4X15_1300X1100		C		BGA	Yes	60	4	15	60	0.8	0.8	13	11	2	0.40	20	0.32	0.48	1.0	3	3	0.4	1.44	1.71	1.97	0°
BGA96C80P8X12_1400X800		C	XNBG_A	BGA	Yes	96	8	12	96	0.8	0.8	14	8	2	0.40	20	0.32	0.48	1.0	3	3	0.4	1.05	1.84	1.97	0°
BGA114C80P6X19_1350X550		C		BGA	Yes	114	6	19	114	0.8	0.8	13.5	5.5	2	0.40	20	0.32	0.48	1.0	3	3	0.4	0.72	1.77	1.97	0°
BGA114C80P6X19_1600X550		C	XNBG_A	BGA	Yes	114	6	19	114	0.8	0.8	16	5.5	2	0.40	20	0.32	0.48	1.0	3	3	0.4	0.72	2.1	1.97	0°
BGA180C80P14X14_1200X1200		C	XNBG_A	BGA	Yes	180	14	14	196	0.8	0.8	12	12	2	0.40	20	0.32	0.48	1.0	3	3	0.4	1.57	1.57	1.97	0°
BGA210C80P19X19_1600X1600		C	XNBG_A	BGA	Yes	210	19	19	361	0.8	0.8	16	16	2	0.40	20	0.32	0.48	1.0	3	3	0.4	2.1	2.1	1.97	0°
BGA280C80P19X19_1600X1600		C	XNBG_A	BGA	Yes	280	19	19	361	0.8	0.8	16	16	2	0.40	20	0.32	0.48	1.0	3	3	0.4	2.1	2.1	1.97	0°
BGA100C80P10X10_1000X1000	GGM 100	C	XNBG_A	BGA	Yes	100	10	10	100	0.8	0.8	10	10	2	0.50	20	0.40	0.4	1.0	3	3	0.4	1.31	1.31	1.97	0°	“TI Microstar, GGM 100”
BGA64C80P8X8_800X800	GGV 64	C	XNBG_A	BGA	Yes	64	8	8	64	0.8	0.8	8	8	2	0.50	20	0.40	0.4	1.0	3	3	0.4	1.05	1.05	1.97	0°	“TI Microstar, GGV 64”
BGA80C80P10X10_1000X1000	GGM 80	C	XNBG_A	BGA	Yes	80	10	10	100	0.8	0.8	10	10	2	0.50	20	0.40	0.4	1.0	3	3	0.4	1.31	1.31	1.97	0°	“TI Microstar, GGM 80”
BGA100C80P11X11_1100X1100	GGT 100	C	XNBG_A	BGA	Yes	100	11	11	121	0.8	0.8	11	11	2	0.50	20	0.40	0.4	1.0	3	3	0.4	1.44	1.44	1.97	0°	“TI Microstar, GGT 100”
BGA144C80P13X13_1200X1200	GGU 144	C	XNBG_A	BGA	Yes	144	13	13	169	0.8	0.8	12	12	2	0.50	20	0.40	0.4	1.0	3	3	0.4	1.57	1.57	1.97	0°	“TI Microstar, GGU 144”
BGA179C80P14X14_1200X1200	GHH 179	C	XNBG_A	BGA	Yes	179	14	14	196	0.8	0.8	12	12	2	0.50	20	0.40	0.4	1.0	3	3	0.4	1.57	1.57	1.97	0°	“TI Microstar, GHH 179”
BGA176C80P17X17_1500X1500	GGW 176	C	XNBG_A	BGA	Yes	176	17	17	289	0.8	0.8	15	15	2	0.50	20	0.40	0.4	1.0	3	3	0.4	1.97	1.97	1.97	0°	“TI Microstar, GGW 176”
BGA208C80P17X17_1500X1500	GGW 208	C	XNBG_A	BGA	Yes	208	17	17	289	0.8	0.8	15	15	2	0.50	20	0.40	0.4	1.0	3	3	0.4	1.97	1.97	1.97	0°	“TI Microstar, GGW 208”
BGA240C80P17X17_1500X1500	GGW 240	C	XNBG_A	BGA	Yes	240	17	17	289	0.8	0.8	15	15	2	0.50	20	0.40	0.4	1.0	3	3	0.4	1.97	1.97	1.97	0°	“TI Microstar, GGW 240”
BGA257C80P19X19_1600X1600	GHK 257	C	XNBG_A	BGA	Yes	257	19	19	361	0.8	0.8	16	16	2	0.50	20	0.40	0.4	1.0	3	3	0.4	2.1	2.1	1.97	0°	Different pattern, “TI Microstar, GHK 257”, BGA257C80P19X19_1600X160_A
BGA257C80P19X19_1600X1600	GJG 257	C	XNBG_A	BGA	Yes	257	19	19	361	0.8	0.8	16	16	2	0.50	20	0.40	0.4	1.0	3	3	0.4	2.1	2.1	1.97	0°	Different pattern, “TI Microstar, GJG 257”, BGA257C80P19X19_1600X160_B

## BGA(N)80P
IPC-7351B Name (Row Pitch = Column Pitch)	Codes	Type	Graphic Type	Model [*.wrl]	Local Fiducials	Total Pin Count	C	R	C*R	Pitch C	Pitch R	L (Body) [B]	W (Body) [A]	H (Body) [H]	Nominal					Wings3D Model Size			Shape Scale			Rotation	Comment
	TI					Ball Dia	% Increase	Pad	Pad Space	Solder Mask Clearance @ 15% (-mm)	Court-Yard	W (X)	L (Y)	H (Z)	W (X)	L (Y)	H (Z)	Z
BGA48N80P7X7_700X700		N	XNBG_A	BGA	Yes	48	7	7	49	0.8	0.8	7	7	2	0.40	10	0.44	0.36	0.07	1.0	3	3	0.4	0.92	0.92	1.97	0°
BGA54N80P6X9_1200X800		N		BGA	Yes	54	6	9	54	0.8	0.8	12	8	2	0.40	10	0.44	0.36	0.07	1.0	3	3	0.4	1.05	1.57	1.97	0°
BGA60N80P4X15_1300X1100		N		BGA	Yes	60	4	15	60	0.8	0.8	13	11	2	0.40	10	0.44	0.36	0.07	1.0	3	3	0.4	1.44	1.71	1.97	0°
BGA63N80P8X12_1400X800		N	XNBG_A	BGA	Yes	63	8	12	96	0.8	0.8	14	8	2	0.40	10	0.44	0.36	0.07	1.0	3	3	0.4	1.05	1.84	1.97	0°
BGA114N80P6X19_1350X550		N		BGA	Yes	114	6	19	114	0.8	0.8	13.5	5.5	2	0.40	10	0.44	0.36	0.07	1.0	3	3	0.4	0.72	1.77	1.97	0°
BGA114N80P6X19_1600X550		N	XNBG_A	BGA	Yes	114	6	19	114	0.8	0.8	16	5.5	2	0.40	10	0.44	0.36	0.07	1.0	3	3	0.4	0.72	2.1	1.97	0°
BGA180N80P14X14_1200X1200		N	XNBG_A	BGA	Yes	180	14	14	196	0.8	0.8	12	12	2	0.40	10	0.44	0.36	0.07	1.0	3	3	0.4	1.57	1.57	1.97	0°
BGA210N80P19X19_1600X1600		N	XNBG_A	BGA	Yes	210	19	19	361	0.8	0.8	16	16	2	0.40	10	0.44	0.36	0.07	1.0	3	3	0.4	2.1	2.1	1.97	0°
BGA280N80P19X19_1600X1600		N	XNBG_A	BGA	Yes	280	19	19	361	0.8	0.8	16	16	2	0.40	10	0.44	0.36	0.07	1.0	3	3	0.4	2.1	2.1	1.97	0°
BGA100N80P10X10_1000X1000	GGM 100	N	XNBG_A	BGA	Yes	100	10	10	100	0.8	0.8	10	10	2	0.50	10	0.55	0.25	0.08	1.0	3	3	0.4	1.31	1.31	1.97	0°	“TI Microstar, GGM 100”
BGA64N80P8X8_800X800	GGV 64	N	XNBG_A	BGA	Yes	64	8	8	64	0.8	0.8	8	8	2	0.50	10	0.55	0.25	0.08	1.0	3	3	0.4	1.05	1.05	1.97	0°	“TI Microstar, GGV 64”
BGA80N80P10X10_1000X1000	GGM 80	N	XNBG_A	BGA	Yes	80	10	10	100	0.8	0.8	10	10	2	0.50	10	0.55	0.25	0.08	1.0	3	3	0.4	1.31	1.31	1.97	0°	“TI Microstar, GGM 80”
BGA100N80P11X11_1100X1100	GGT 100	N	XNBG_A	BGA	Yes	100	11	11	121	0.8	0.8	11	11	2	0.50	10	0.55	0.25	0.08	1.0	3	3	0.4	1.44	1.44	1.97	0°	“TI Microstar, GGT 100”
BGA144N80P13X13_1200X1200	GGU 144	N	XNBG_A	BGA	Yes	144	13	13	169	0.8	0.8	12	12	2	0.50	10	0.55	0.25	0.08	1.0	3	3	0.4	1.57	1.57	1.97	0°	“TI Microstar, GGU 144”
BGA179N80P14X14_1200X1200	GHH 179	N	XNBG_A	BGA	Yes	179	14	14	196	0.8	0.8	12	12	2	0.50	10	0.55	0.25	0.08	1.0	3	3	0.4	1.57	1.57	1.97	0°	“TI Microstar, GHH 179”
BGA176N80P17X17_1500X1500	GGW 176	N	XNBG_A	BGA	Yes	176	17	17	289	0.8	0.8	15	15	2	0.50	10	0.55	0.25	0.08	1.0	3	3	0.4	1.97	1.97	1.97	0°	“TI Microstar, GGW 176”
BGA208N80P17X17_1500X1500	GGW 208	N	XNBG_A	BGA	Yes	208	17	17	289	0.8	0.8	15	15	2	0.50	10	0.55	0.25	0.08	1.0	3	3	0.4	1.97	1.97	1.97	0°	“TI Microstar, GGW 208”
BGA240N80P17X17_1500X1500	GGW 240	N	XNBG_A	BGA	Yes	240	17	17	289	0.8	0.8	15	15	2	0.50	10	0.55	0.25	0.08	1.0	3	3	0.4	1.97	1.97	1.97	0°	“TI Microstar, GGW 240”
BGA257N80P19X19_1600X1600	GHK 257	N	XNBG_A	BGA	Yes	257	19	19	361	0.8	0.8	16	16	2	0.50	10	0.55	0.25	0.08	1.0	3	3	0.4	2.1	2.1	1.97	0°	Different pattern, “TI Microstar, GHK 257”, BGA257C80P19X19_1600X160_A
BGA257N80P19X19_1600X1600	GJG 257	N	XNBG_A	BGA	Yes	257	19	19	361	0.8	0.8	16	16	2	0.50	10	0.55	0.25	0.08	1.0	3	3	0.4	2.1	2.1	1.97	0°	Different pattern, “TI Microstar, GJG 257”, BGA257C80P19X19_1600X160_B

## BGA(C)100P
IPC-7351B Name (Row Pitch = Column Pitch)	Codes	Type	Graphic Type	Model [*.wrl]	Local Fiducials	Total Pin Count	C	R	C*R	Pitch C	Pitch R	L (Body) [B]	W (Body) [A]	H (Body) [H]	Nominal					Wings3D Model Size			Shape Scale			Rotation	Comment
	TI														Ball Dia	% Reduction	Pad	Pad Space	Court-Yard	W (X)	L (Y)	H (Z)	W (X)	L (Y)	H (Z)	Z
BGA117C100P9X13_1400X1000		C	XNBG_A	BGA	No	117	9	13	117	1	1	14	10	2	0.60	25	0.45	0.55	2.0	3	3	0.4	1.31	1.84	1.97	0°
BGA165C100P11X15_1500X1300		C	XNBG_A	BGA	No	165	11	15	165	1	1	15	13	2	0.60	25	0.45	0.55	2.0	3	3	0.4	1.71	1.97	1.97	0°
BGA196C100P14X14_1560X1560		C	XNBG_A	BGA	No	196	14	14	196	1	1	15.6	15.6	2	0.60	25	0.45	0.55	2.0	3	3	0.4	2.05	2.05	1.97	0°
BGA256C100P16X16_1700X1700		C	XNBG_A	BGA	No	256	16	16	256	1	1	17	17	2	0.60	25	0.45	0.55	2.0	3	3	0.4	2.23	2.23	1.97	0°
BGA256C100P16X16_2300X2300		C	XNBG_A	BGA	No	256	16	16	256	1	1	23	23	2	0.60	25	0.45	0.55	2.0	3	3	0.4	3.02	3.02	1.97	0°
BGA284C100P17X17_1800X1800		C	XNBG_A	BGA	No	284	17	17	289	1	1	18	18	2	0.60	25	0.45	0.55	2.0	3	3	0.4	2.36	2.36	1.97	0°
BGA360C100P22X22_2300X2300		C	XNBG_A	BGA	No	360	22	22	484	1	1	23	23	2	0.60	25	0.45	0.55	2.0	3	3	0.4	3.02	3.02	1.97	0°
BGA364C100P20X20_2100X2100		C	XNBG_A	BGA	No	364	20	20	400	1	1	21	21	2	0.60	25	0.45	0.55	2.0	3	3	0.4	2.76	2.76	1.97	0°
BGA456C100P22X22_2300X2300		C	XNBG_A	BGA	No	456	22	22	484	1	1	23	23	2	0.60	25	0.45	0.55	2.0	3	3	0.4	3.02	3.02	1.97	0°
BGA456C100P26X26_2700X2700		C	XNBG_A	BGA	No	456	26	26	676	1	1	27	27	2	0.60	25	0.45	0.55	2.0	3	3	0.4	3.54	3.54	1.97	0°
BGA484C100P22X22_2300X2300		C	XNBG_A	BGA	No	484	22	22	484	1	1	23	23	2	0.60	25	0.45	0.55	2.0	3	3	0.4	3.02	3.02	1.97	0°
BGA608C100P30X30_3100X3100		C	XNBG_A	BGA	No	608	30	30	900	1	1	31	31	2	0.60	25	0.45	0.55	2.0	3	3	0.4	4.07	4.07	1.97	0°
BGA640C100P30X30_3100X3100		C	XNBG_A	BGA	No	640	30	30	900	1	1	31	31	2	0.60	25	0.45	0.55	2.0	3	3	0.4	4.07	4.07	1.97	0°
BGA672C100P26X26_2700X2700		C	XNBG_A	BGA	No	672	26	26	676	1	1	27	27	2	0.60	25	0.45	0.55	2.0	3	3	0.4	3.54	3.54	1.97	0°
BGA676C100P26X26_2700X2700		C	XNBG_A	BGA	No	676	26	26	676	1	1	27	27	2	0.60	25	0.45	0.55	2.0	3	3	0.4	3.54	3.54	1.97	0°
BGA196C100P14X14_1500X1500	GHC 196	C	XNBG_A	BGA	No	196	14	14	196	1	1	15	15	2	0.60	25	0.45	0.55	2.0	3	3	0.4	1.97	1.97	1.97	0°	“TI Microstar, GHC 196”

## BGA(N)100P
IPC-7351B Name (Row Pitch = Column Pitch)	Codes	Type	Graphic Type	Model [*.wrl]	Local Fiducials	Total Pin Count	C	R	C*R	Pitch C	Pitch R	L (Body) [B]	W (Body) [A]	H (Body) [H]	Nominal					Wings3D Model Size			Shape Scale			Rotation	Comment
	TI					Ball Dia	% Increase	Pad	Pad Space	Solder Mask Clearance @ 15% (-mm)	Court-Yard	W (X)	L (Y)	H (Z)	W (X)	L (Y)	H (Z)	Z
BGA117N100P9X13_1400X1000		N	XNBG_A	BGA	No	117	9	13	117	1	1	14	10	2	0.60	15	0.69	0.31	0.10	2.0	3	3	0.4	1.31	1.84	1.97	0°
BGA165N100P11X15_1500X1300		N	XNBG_A	BGA	No	165	11	15	165	1	1	15	13	2	0.60	15	0.69	0.31	0.10	2.0	3	3	0.4	1.71	1.97	1.97	0°
BGA196N100P14X14_1560X1560		N	XNBG_A	BGA	No	196	14	14	196	1	1	15.6	15.6	2	0.60	15	0.69	0.31	0.10	2.0	3	3	0.4	2.05	2.05	1.97	0°
BGA256N100P16X16_1700X1700		N	XNBG_A	BGA	No	256	16	16	256	1	1	17	17	2	0.60	15	0.69	0.31	0.10	2.0	3	3	0.4	2.23	2.23	1.97	0°
BGA256N100P16X16_2300X2300		N	XNBG_A	BGA	No	256	16	16	256	1	1	23	23	2	0.60	15	0.69	0.31	0.10	2.0	3	3	0.4	3.02	3.02	1.97	0°
BGA284N100P17X17_1800X1800		N	XNBG_A	BGA	No	284	17	17	289	1	1	18	18	2	0.60	15	0.69	0.31	0.10	2.0	3	3	0.4	2.36	2.36	1.97	0°
BGA360N100P22X22_2300X2300		N	XNBG_A	BGA	No	360	22	22	484	1	1	23	23	2	0.60	15	0.69	0.31	0.10	2.0	3	3	0.4	3.02	3.02	1.97	0°
BGA364N100P20X20_2100X2100		N	XNBG_A	BGA	No	364	20	20	400	1	1	21	21	2	0.60	15	0.69	0.31	0.10	2.0	3	3	0.4	2.76	2.76	1.97	0°
BGA456N100P22X22_2300X2300		N	XNBG_A	BGA	No	456	22	22	484	1	1	23	23	2	0.60	15	0.69	0.31	0.10	2.0	3	3	0.4	3.02	3.02	1.97	0°
BGA456N100P26X26_2700X2700		N	XNBG_A	BGA	No	456	26	26	676	1	1	27	27	2	0.60	15	0.69	0.31	0.10	2.0	3	3	0.4	3.54	3.54	1.97	0°
BGA484N100P22X22_2300X2300		N	XNBG_A	BGA	No	484	22	22	484	1	1	23	23	2	0.60	15	0.69	0.31	0.10	2.0	3	3	0.4	3.02	3.02	1.97	0°
BGA608N100P30X30_3100X3100		N	XNBG_A	BGA	No	608	30	30	900	1	1	31	31	2	0.60	15	0.69	0.31	0.10	2.0	3	3	0.4	4.07	4.07	1.97	0°
BGA640N100P30X30_3100X3100		N	XNBG_A	BGA	No	640	30	30	900	1	1	31	31	2	0.60	15	0.69	0.31	0.10	2.0	3	3	0.4	4.07	4.07	1.97	0°
BGA672N100P26X26_2700X2700		N	XNBG_A	BGA	No	672	26	26	676	1	1	27	27	2	0.60	15	0.69	0.31	0.10	2.0	3	3	0.4	3.54	3.54	1.97	0°
BGA676N100P26X26_2700X2700		N	XNBG_A	BGA	No	676	26	26	676	1	1	27	27	2	0.60	15	0.69	0.31	0.10	2.0	3	3	0.4	3.54	3.54	1.97	0°
BGA196N100P14X14_1500X1500	GHC 196	N	XNBG_A	BGA	No	196	14	14	196	1	1	15	15	2	0.60	15	0.69	0.31	0.10	2.0	3	3	0.4	1.97	1.97	1.97	0°	“TI Microstar, GHC 196”

## BGA(C)127P
IPC-7351B Name (Row Pitch = Column Pitch)	Codes	Type	Graphic Type	Model [*.wrl]	Local Fiducials	Total Pin Count	C	R	C*R	Pitch C	Pitch R	L (Body) [B]	W (Body) [A]	H (Body) [H]	Nominal					Wings3D Model Size			Shape Scale			Rotation	Comment
	TI														Ball Dia	% Reduction	Pad	Pad Space	Court-Yard	W (X)	L (Y)	H (Z)	W (X)	L (Y)	H (Z)	Z
BGA119C127P7X17_2200X1400		C	XNBG_A	BGA	No	119	7	17	119	1.27	1.27	22	14	2.5	0.75	25	0.56	0.71	2.0	3	3	0.4	1.84	2.89	2.46	0°
BGA192C127P17X17_2300X2300		C	XNBG_A	BGA	No	192	17	17	289	1.27	1.27	23	23	2.5	0.75	25	0.56	0.71	2.0	3	3	0.4	3.02	3.02	2.46	0°
BGA233C127P17X17_2260X2260		C	XNBG_A	BGA	No	233	17	17	289	1.27	1.27	22.6	22.6	2.5	0.75	25	0.56	0.71	2.0	3	3	0.4	2.97	2.97	2.46	0°
BGA241C127P17X17_2300X2300		C	XNBG_A	BGA	No	241	17	17	289	1.27	1.27	23	23	2.5	0.75	25	0.56	0.71	2.0	3	3	0.4	3.02	3.02	2.46	0°
BGA256C127P16X16_2165X2165		C	XNBG_A	BGA	No	256	16	16	256	1.27	1.27	21.65	21.65	2.5	0.75	25	0.56	0.71	2.0	3	3	0.4	2.84	2.84	2.46	0°
BGA256C127P20X20_2673X2673		C	XNBG_A	BGA	No	256	20	20	400	1.27	1.27	26.73	26.73	2.5	0.75	25	0.56	0.71	2.0	3	3	0.4	3.51	3.51	2.46	0°
BGA272C127P20X20_2673X2673		C	XNBG_A	BGA	No	272	20	20	400	1.27	1.27	26.73	26.73	2.5	0.75	25	0.56	0.71	2.0	3	3	0.4	3.51	3.51	2.46	0°
BGA292C127P20X20_2673X2673		C	XNBG_A	BGA	No	292	20	20	400	1.27	1.27	26.73	26.73	2.5	0.75	25	0.56	0.71	2.0	3	3	0.4	3.51	3.51	2.46	0°
BGA304C127P23X23_3054X3054		C	XNBG_A	BGA	No	304	23	23	529	1.27	1.27	30.54	30.54	2.5	0.75	25	0.56	0.71	2.0	3	3	0.4	4.01	4.01	2.46	0°
BGA312C127P26X26_3500X3500		C	XNBG_A	BGA	No	312	26	26	676	1.27	1.27	35	35	2.5	0.75	25	0.56	0.71	2.0	3	3	0.4	4.59	4.59	2.46	0°
BGA324C127P20X20_2673X2673		C	XNBG_A	BGA	No	324	20	20	400	1.27	1.27	26.73	26.73	2.5	0.75	25	0.56	0.71	2.0	3	3	0.4	3.51	3.51	2.46	0°
BGA328C127P20X20_2673X2673		C	XNBG_A	BGA	No	328	20	20	400	1.27	1.27	26.73	26.73	2.5	0.75	25	0.56	0.71	2.0	3	3	0.4	3.51	3.51	2.46	0°
BGA352C127P26X26_3562X3562		C	XNBG_A	BGA	No	352	26	26	676	1.27	1.27	35.62	35.62	2.5	0.75	25	0.56	0.71	2.0	3	3	0.4	4.67	4.67	2.46	0°
BGA356C127P26X26_3435X3435		C	XNBG_A	BGA	No	356	26	26	676	1.27	1.27	34.35	34.35	2.5	0.75	25	0.56	0.71	2.0	3	3	0.4	4.51	4.51	2.46	0°
BGA357C127P19X19_2560X2560		C	XNBG_A	BGA	No	357	19	19	361	1.27	1.27	25.6	25.6	2.5	0.75	25	0.56	0.71	2.0	3	3	0.4	3.36	3.36	2.46	0°
BGA360C127P19X19_2500X2500		C	XNBG_A	BGA	No	360	19	19	361	1.27	1.27	25	25	2.5	0.75	25	0.56	0.71	2.0	3	3	0.4	3.28	3.28	2.46	0°
BGA361C127P19X19_2500X2500		C	XNBG_A	BGA	No	361	19	19	361	1.27	1.27	25	25	2.5	0.75	25	0.56	0.71	2.0	3	3	0.4	3.28	3.28	2.46	0°
BGA388C127P26X26_3435X3435		C	XNBG_A	BGA	No	388	26	26	676	1.27	1.27	34.35	34.35	2.5	0.75	25	0.56	0.71	2.0	3	3	0.4	4.51	4.51	2.46	0°
BGA400C127P29X29_3756X3756		C	XNBG_A	BGA	No	400	29	29	841	1.27	1.27	37.56	37.56	2.5	0.75	25	0.56	0.71	2.0	3	3	0.4	4.93	4.93	2.46	0°
BGA420C127P26X26_3500X3500		C	XNBG_A	BGA	No	420	26	26	676	1.27	1.27	35	35	2.5	0.75	25	0.56	0.71	2.0	3	3	0.4	4.59	4.59	2.46	0°
BGA421C127P23X23_3100X3100		C	XNBG_A	BGA	No	421	23	23	529	1.27	1.27	31	31	2.5	0.75	25	0.56	0.71	2.0	3	3	0.4	4.07	4.07	2.46	0°
BGA432C127P31X31_4070X4070		C	XNBG_A	BGA	No	432	31	31	961	1.27	1.27	40.7	40.7	2.5	0.75	25	0.56	0.71	2.0	3	3	0.4	5.34	5.34	2.46	0°
BGA436C127P26X26_3435X3435		C	XNBG_A	BGA	No	436	26	26	676	1.27	1.27	34.35	34.35	2.5	0.75	25	0.56	0.71	2.0	3	3	0.4	4.51	4.51	2.46	0°
BGA452C127P26X26_3500X3500		C	XNBG_A	BGA	No	452	26	26	676	1.27	1.27	35	35	2.5	0.75	25	0.56	0.71	2.0	3	3	0.4	4.59	4.59	2.46	0°
BGA456C127P26X26_3435X3435		C	XNBG_A	BGA	No	456	26	26	676	1.27	1.27	34.35	34.35	2.5	0.75	25	0.56	0.71	2.0	3	3	0.4	4.51	4.51	2.46	0°
BGA480C127P29X29_3816X3816		C	XNBG_A	BGA	No	480	29	29	841	1.27	1.27	38.16	38.16	2.5	0.75	25	0.56	0.71	2.0	3	3	0.4	5.01	5.01	2.46	0°
BGA492C127P26X26_3500X3500		C	XNBG_A	BGA	No	492	26	26	676	1.27	1.27	35	35	2.5	0.75	25	0.56	0.71	2.0	3	3	0.4	4.59	4.59	2.46	0°
BGA495C127P21X24_3421X2827		C	XNBG_A	BGA	No	495	21	24	504	1.27	1.27	34.21	28.27	2.5	0.75	25	0.56	0.71	2.0	3	3	0.4	3.71	4.49	2.46	0°
BGA503C127P29X29_4000X4000		C	XNBG_A	BGA	No	503	29	29	841	1.27	1.27	40	40	2.5	0.75	25	0.56	0.71	2.0	3	3	0.4	5.25	5.25	2.46	0°
BGA520C127P31X31_4070X4070		C	XNBG_A	BGA	No	520	31	31	961	1.27	1.27	40.7	40.7	2.5	0.75	25	0.56	0.71	2.0	3	3	0.4	5.34	5.34	2.46	0°
BGA540C127P32X32_4197X4197		C	XNBG_A	BGA	No	540	32	32	1024	1.27	1.27	41.97	41.97	2.5	0.75	25	0.56	0.71	2.0	3	3	0.4	5.51	5.51	2.46	0°
BGA560C127P33X33_4324X4324		C	XNBG_A	BGA	No	560	33	33	1089	1.27	1.27	43.24	43.24	2.5	0.75	25	0.56	0.71	2.0	3	3	0.4	5.67	5.67	2.46	0°
BGA600C127P31X31_4070X4070		C	XNBG_A	BGA	No	600	31	31	961	1.27	1.27	40.7	40.7	2.5	0.75	25	0.56	0.71	2.0	3	3	0.4	5.34	5.34	2.46	0°
BGA630C127P34X34_4500X4500		C	XNBG_A	BGA	No	630	34	34	1156	1.27	1.27	45	45	2.5	0.75	25	0.56	0.71	2.0	3	3	0.4	5.91	5.91	2.46	0°
BGA652C127P35X35_4578X4578		C	XNBG_A	BGA	No	652	35	35	1225	1.27	1.27	45.78	45.78	2.5	0.75	25	0.56	0.71	2.0	3	3	0.4	6.01	6.01	2.46	0°
BGA665C127P31X31_4000X4000		C	XNBG_A	BGA	No	665	31	31	961	1.27	1.27	40	40	2.5	0.75	25	0.56	0.71	2.0	3	3	0.4	5.25	5.25	2.46	0°
BGA873C127P31X31_4070X4070		C	XNBG_A	BGA	No	873	31	31	961	1.27	1.27	40.7	40.7	2.5	0.75	25	0.56	0.71	2.0	3	3	0.4	5.34	5.34	2.46	0°
BGA957C127P31X31_4000X4000		C	XNBG_A	BGA	No	957	31	31	961	1.27	1.27	40	40	2.5	0.75	25	0.56	0.71	2.0	3	3	0.4	5.25	5.25	2.46	0°

## BGA(N)127P
IPC-7351B Name (Row Pitch = Column Pitch)	Codes	Type	Graphic Type	Model [*.wrl]	Local Fiducials	Total Pin Count	C	R	C*R	Pitch C	Pitch R	L (Body) [B]	W (Body) [A]	H (Body) [H]	Nominal					Wings3D Model Size			Shape Scale			Rotation	Comment
	TI					Ball Dia	% Increase	Pad	Pad Space	Solder Mask Clearance @ 15% (-mm)	Court-Yard	W (X)	L (Y)	H (Z)	W (X)	L (Y)	H (Z)	Z
BGA119N127P7X17_2200X1400		N	XNBG_A	BGA	No	119	7	17	119	1.27	1.27	22	14	2.5	0.75	15	0.86	0.41	0.13	2.0	3	4.5	0.4	1.84	1.92	2.46	0°
BGA192N127P17X17_2300X2300		N	XNBG_A	BGA	No	192	17	17	289	1.27	1.27	23	23	2.5	0.75	15	0.86	0.41	0.13	2.0	3	3	0.4	3.02	3.02	2.46	0°
BGA233N127P17X17_2260X2260		N	XNBG_A	BGA	No	233	17	17	289	1.27	1.27	22.6	22.6	2.5	0.75	15	0.86	0.41	0.13	2.0	3	3	0.4	2.97	2.97	2.46	0°
BGA241N127P17X17_2300X2300		N	XNBG_A	BGA	No	241	17	17	289	1.27	1.27	23	23	2.5	0.75	15	0.86	0.41	0.13	2.0	3	3	0.4	3.02	3.02	2.46	0°
BGA256N127P16X16_2165X2165		N	XNBG_A	BGA	No	256	16	16	256	1.27	1.27	21.65	21.65	2.5	0.75	15	0.86	0.41	0.13	2.0	3	3	0.4	2.84	2.84	2.46	0°
BGA256N127P20X20_2673X2673		N	XNBG_A	BGA	No	256	20	20	400	1.27	1.27	26.73	26.73	2.5	0.75	15	0.86	0.41	0.13	2.0	3	3	0.4	3.51	3.51	2.46	0°
BGA272N127P20X20_2673X2673		N	XNBG_A	BGA	No	272	20	20	400	1.27	1.27	26.73	26.73	2.5	0.75	15	0.86	0.41	0.13	2.0	3	3	0.4	3.51	3.51	2.46	0°
BGA292N127P20X20_2673X2673		N	XNBG_A	BGA	No	292	20	20	400	1.27	1.27	26.73	26.73	2.5	0.75	15	0.86	0.41	0.13	2.0	3	3	0.4	3.51	3.51	2.46	0°
BGA304N127P23X23_3054X3054		N	XNBG_A	BGA	No	304	23	23	529	1.27	1.27	30.54	30.54	2.5	0.75	15	0.86	0.41	0.13	2.0	3	3	0.4	4.01	4.01	2.46	0°
BGA312N127P26X26_3500X3500		N	XNBG_A	BGA	No	312	26	26	676	1.27	1.27	35	35	2.5	0.75	15	0.86	0.41	0.13	2.0	3	3	0.4	4.59	4.59	2.46	0°
BGA324N127P20X20_2673X2673		N	XNBG_A	BGA	No	324	20	20	400	1.27	1.27	26.73	26.73	2.5	0.75	15	0.86	0.41	0.13	2.0	3	3	0.4	3.51	3.51	2.46	0°
BGA328N127P20X20_2673X2673		N	XNBG_A	BGA	No	328	20	20	400	1.27	1.27	26.73	26.73	2.5	0.75	15	0.86	0.41	0.13	2.0	3	3	0.4	3.51	3.51	2.46	0°
BGA352N127P26X26_3562X3562		N	XNBG_A	BGA	No	352	26	26	676	1.27	1.27	35.62	35.62	2.5	0.75	15	0.86	0.41	0.13	2.0	3	3	0.4	4.67	4.67	2.46	0°
BGA356N127P26X26_3435X3435		N	XNBG_A	BGA	No	356	26	26	676	1.27	1.27	34.35	34.35	2.5	0.75	15	0.86	0.41	0.13	2.0	3	3	0.4	4.51	4.51	2.46	0°
BGA357N127P19X19_2560X2560		N	XNBG_A	BGA	No	357	19	19	361	1.27	1.27	25.6	25.6	2.5	0.75	15	0.86	0.41	0.13	2.0	3	3	0.4	3.36	3.36	2.46	0°
BGA360N127P19X19_2500X2500		N	XNBG_A	BGA	No	360	19	19	361	1.27	1.27	25	25	2.5	0.75	15	0.86	0.41	0.13	2.0	3	3	0.4	3.28	3.28	2.46	0°
BGA361N127P19X19_2500X2500		N	XNBG_A	BGA	No	361	19	19	361	1.27	1.27	25	25	2.5	0.75	15	0.86	0.41	0.13	2.0	3	3	0.4	3.28	3.28	2.46	0°
BGA388N127P26X26_3435X3435		N	XNBG_A	BGA	No	388	26	26	676	1.27	1.27	34.35	34.35	2.5	0.75	15	0.86	0.41	0.13	2.0	3	3	0.4	4.51	4.51	2.46	0°
BGA400N127P29X29_3756X3756		N	XNBG_A	BGA	No	400	29	29	841	1.27	1.27	37.56	37.56	2.5	0.75	15	0.86	0.41	0.13	2.0	3	3	0.4	4.93	4.93	2.46	0°
BGA420N127P26X26_3500X3500		N	XNBG_A	BGA	No	420	26	26	676	1.27	1.27	35	35	2.5	0.75	15	0.86	0.41	0.13	2.0	3	3	0.4	4.59	4.59	2.46	0°
BGA421N127P23X23_3100X3100		N	XNBG_A	BGA	No	421	23	23	529	1.27	1.27	31	31	2.5	0.75	15	0.86	0.41	0.13	2.0	3	3	0.4	4.07	4.07	2.46	0°
BGA432N127P31X31_4070X4070		N	XNBG_A	BGA	No	432	31	31	961	1.27	1.27	40.7	40.7	2.5	0.75	15	0.86	0.41	0.13	2.0	3	3	0.4	5.34	5.34	2.46	0°
BGA436N127P26X26_3435X3435		N	XNBG_A	BGA	No	436	26	26	676	1.27	1.27	34.35	34.35	2.5	0.75	15	0.86	0.41	0.13	2.0	3	3	0.4	4.51	4.51	2.46	0°
BGA452N127P26X26_3500X3500		N	XNBG_A	BGA	No	452	26	26	676	1.27	1.27	35	35	2.5	0.75	15	0.86	0.41	0.13	2.0	3	3	0.4	4.59	4.59	2.46	0°
BGA456N127P26X26_3435X3435		N	XNBG_A	BGA	No	456	26	26	676	1.27	1.27	34.35	34.35	2.5	0.75	15	0.86	0.41	0.13	2.0	3	3	0.4	4.51	4.51	2.46	0°
BGA480N127P29X29_3816X3816		N	XNBG_A	BGA	No	480	29	29	841	1.27	1.27	38.16	38.16	2.5	0.75	15	0.86	0.41	0.13	2.0	3	3	0.4	5.01	5.01	2.46	0°
BGA492N127P26X26_3500X3500		N	XNBG_A	BGA	No	492	26	26	676	1.27	1.27	35	35	2.5	0.75	15	0.86	0.41	0.13	2.0	3	3	0.4	4.59	4.59	2.46	0°
BGA495N127P21X24_3421X2827		N	XNBG_A	BGA	No	495	21	24	504	1.27	1.27	34.21	28.27	2.5	0.75	15	0.86	0.41	0.13	2.0	3	3	0.4	3.71	4.49	2.46	0°
BGA503N127P29X29_4000X4000		N	XNBG_A	BGA	No	503	29	29	841	1.27	1.27	40	40	2.5	0.75	15	0.86	0.41	0.13	2.0	3	3	0.4	5.25	5.25	2.46	0°
BGA520N127P31X31_4070X4070		N	XNBG_A	BGA	No	520	31	31	961	1.27	1.27	40.7	40.7	2.5	0.75	15	0.86	0.41	0.13	2.0	3	3	0.4	5.34	5.34	2.46	0°
BGA540N127P32X32_4197X4197		N	XNBG_A	BGA	No	540	32	32	1024	1.27	1.27	41.97	41.97	2.5	0.75	15	0.86	0.41	0.13	2.0	3	3	0.4	5.51	5.51	2.46	0°
BGA560N127P33X33_4324X4324		N	XNBG_A	BGA	No	560	33	33	1089	1.27	1.27	43.24	43.24	2.5	0.75	15	0.86	0.41	0.13	2.0	3	3	0.4	5.67	5.67	2.46	0°
BGA600N127P31X31_4070X4070		N	XNBG_A	BGA	No	600	31	31	961	1.27	1.27	40.7	40.7	2.5	0.75	15	0.86	0.41	0.13	2.0	3	3	0.4	5.34	5.34	2.46	0°
BGA630N127P34X34_4500X4500		N	XNBG_A	BGA	No	630	34	34	1156	1.27	1.27	45	45	2.5	0.75	15	0.86	0.41	0.13	2.0	3	3	0.4	5.91	5.91	2.46	0°
BGA652N127P35X35_4578X4578		N	XNBG_A	BGA	No	652	35	35	1225	1.27	1.27	45.78	45.78	2.5	0.75	15	0.86	0.41	0.13	2.0	3	3	0.4	6.01	6.01	2.46	0°
BGA665N127P31X31_4000X4000		N	XNBG_A	BGA	No	665	31	31	961	1.27	1.27	40	40	2.5	0.75	15	0.86	0.41	0.13	2.0	3	3	0.4	5.25	5.25	2.46	0°
BGA873N127P31X31_4070X4070		N	XNBG_A	BGA	No	873	31	31	961	1.27	1.27	40.7	40.7	2.5	0.75	15	0.86	0.41	0.13	2.0	3	3	0.4	5.34	5.34	2.46	0°
BGA957N127P31X31_4000X4000		N	XNBG_A	BGA	No	957	31	31	961	1.27	1.27	40	40	2.5	0.75	15	0.86	0.41	0.13	2.0	3	3	0.4	5.25	5.25	2.46	0°

## BGA(C)150P
IPC-7351B Name (Row Pitch = Column Pitch)	Codes	Type	Graphic Type	Model [*.wrl]	Local Fiducials	Total Pin Count	C	R	C*R	Pitch C	Pitch R	L (Body) [B]	W (Body) [A]	H (Body) [H]	Nominal					Wings3D Model Size			Shape Scale			Rotation	Comment
	TI														Ball Dia	% Reduction	Pad	Pad Space	Court-Yard	W (X)	L (Y)	H (Z)	W (X)	L (Y)	H (Z)	Z
BGA225C150P15X15_2700X2700		C	XNBG_A	BGA	No	225	15	15	225	1.5	1.5	27	27	2.5	0.75	25	0.56	0.94	2.0	3	3	0.4	3.54	3.54	2.46	0°

## BGA(N)150P
IPC-7351B Name (Row Pitch = Column Pitch)	Codes	Type	Graphic Type	Model [*.wrl]	Local Fiducials	Total Pin Count	C	R	C*R	Pitch C	Pitch R	L (Body) [B]	W (Body) [A]	H (Body) [H]	Nominal					Wings3D Model Size			Shape Scale			Rotation	Comment
	TI					Ball Dia	% Increase	Pad	Pad Space	Solder Mask Clearance @ 15% (-mm)	Court-Yard	W (X)	L (Y)	H (Z)	W (X)	L (Y)	H (Z)	Z
BGA225N150P15X15_2700X2700		N	XNBG_A	BGA	No	225	15	15	225	1.5	1.5	27	27	2.5	0.75	15	0.86	0.64	0.13	2.0	3	3	0.4	3.54	3.54	2.46	0°

## BGAS(C)
IPC-7351B Name (Row Pitch = Column Pitch)	Codes	Type	Graphic Type	Model [*.wrl]	Local Fiducials	Total Pin Count	C	R	C*R	Pitch C	Pitch R	L (Body) [B]	W (Body) [A]	H (Body) [H]	Nominal					Wings3D Model Size			Shape Scale			Rotation	Comment
	TI														Ball Dia	% Reduction	Pad Dia	Pad Space	Court-Yard	W (X)	L (Y)	H (Z)	W (X)	L (Y)	H (Z)	Z
BGAS5C50P2X3_157X120	YZU5	C	XNBG_A	BGA	No	5	2	3	6	0.5	0.5	1.57	1.2	0.5	0.25	20	0.20	0.3	1.0	3	3	0.4	0.16	0.21	0.49	0°	“5DSBGA, YZU”

## BGAS(N)
IPC-7351B Name (Row Pitch = Column Pitch)	Codes	Type	Graphic Type	Model [*.wrl]	Local Fiducials	Total Pin Count	C	R	C*R	Pitch C	Pitch R	L (Body) [B]	W (Body) [A]	H (Body) [H]	Nominal					Wings3D Model Size			Shape Scale			Rotation	Comment
	TI					Ball Dia	% Increase	Pad	Pad Space	Solder Mask Clearance @ 15% (-mm)	Court-Yard	W (X)	L (Y)	H (Z)	W (X)	L (Y)	H (Z)	Z
BGAS5N50P2X3_157X120	YZU5	N	XNBG_A	BGA	No	5	2	3	6	0.5	0.5	1.57	1.2	0.5	0.25	10	0.28	0.23	0.04	1.0	3	3	0.4	0.16	0.21	0.49	0°	“5DSBGA, YZU”

## CAPC
IPC-7351B Name	Type	Graphic Type	Model [*.wrl]	L (Body) [L]	W (Body) [W]	H (Body) [H]	T (Max)	W (Max)	Least				Nominal				Most				Wings3D Model Size			Shape Scale			Rotation	Comment
									C1+C2	Pad Length (Y)	Pad Width (X)	Pad Space	C1+C2	Pad Length (Y)	Pad Width (X)	Pad Space	C1+C2	Pad Length (Y)	Pad Width (X)	Pad Space	L (X)	W (Y)	H (Z)	L (X)	W (Y)	H (Z)	Z
CAPC0603(X)	CAPC	NNCP	CAPC	0.6	0.3	0.3	0.2	0.35	0.58	0.37	0.39	0.21	0.68	0.47	0.49	0.21	0.78	0.57	0.59	0.21	2	1	0.5	0.12	0.12	0.24	0°
CAPC0816(X)	CAPC	NNCP	CAPC	0.81	1.6	0.38	0.38	1.75	0.68	0.47	1.79	0.21	0.78	0.57	1.89	0.21	0.88	0.67	1.99	0.21	2	1	0.5	0.16	0.63	0.3	0°
CAPC1005(X)	CAPC	NNCP	CAPC	1	0.5	0.6	0.3	0.6	0.8	0.54	0.64	0.26	0.9	0.64	0.74	0.26	1	0.74	0.84	0.26	2	1	0.5	0.2	0.2	0.47	0°
CAPC1310(X)	CAPC	NNCP	CAPC	1.2	1	1	0.38	1.2	0.92	0.62	1.24	0.3	1.02	0.72	1.34	0.3	1.12	0.82	1.44	0.3	2	1	0.5	0.24	0.39	0.79	0°
CAPC1320(X)	CAPC	NNCP	CAPC	1.27	2	0.5	0.5	2.25	0.92	0.70	2.29	0.22	1.02	0.80	2.39	0.22	1.12	0.90	2.49	0.22	2	1	0.5	0.25	0.79	0.39	0°
CAPC1608(X)	CAPC	NNCP	CAPC	1.6	0.8	0.85	0.5	0.95	1.3	0.80	1.00	0.5	1.5	1.00	1.10	0.5	1.7	1.20	1.20	0.5	2	1	0.5	0.31	0.31	0.67	0°
CAPC1632(X)	CAPC	NNCP	CAPC	1.6	3.2	0.46	0.46	3.45	1.3	0.75	3.50	0.55	1.5	0.95	3.60	0.55	1.7	1.15	3.70	0.55	2	1	0.5	0.31	1.26	0.36	0°
CAPC2012(X)	CAPC	NNCP	CAPC	2	1.25	1.1	0.7	1.4	1.5	1.00	1.45	0.5	1.7	1.20	1.55	0.5	1.9	1.40	1.65	0.5	2	1	0.5	0.39	0.49	0.87	0°
CAPC3216(X)	CAPC	NNCP	CAPC	3.2	1.6	1.35	0.75	1.8	2.6	1.05	1.85	1.55	2.8	1.25	1.95	1.55	3	1.45	2.05	1.55	2	1	0.5	0.63	0.63	1.06	0°
CAPC3225(X)	CAPC	NNCP	CAPC	3.2	2.5	1.35	0.75	2.7	2.6	1.05	2.75	1.55	2.8	1.25	2.85	1.55	3	1.45	2.95	1.55	2	1	0.5	0.63	0.98	1.06	0°
CAPC3813(X)	CAPC	NNCP	CAPC	3.8	1.3	1.3	0.75	1.5	3.2	1.05	1.55	2.15	3.4	1.25	1.65	2.15	3.6	1.45	1.75	2.15	2	1	0.5	0.75	0.51	1.02	0°
CAPC4520(X)	CAPC	NNCP	CAPC	4.5	2	1.3	1	2.2	3.7	1.30	2.25	2.4	3.9	1.50	2.35	2.4	4.1	1.70	2.45	2.4	2	1	0.5	0.89	0.79	1.02	0°
CAPC4532(X)	CAPC	NNCP	CAPC	4.5	3.2	1.35	0.95	3.4	3.7	1.25	3.45	2.45	3.9	1.45	3.55	2.45	4.1	1.65	3.65	2.45	2	1	0.5	0.89	1.26	1.06	0°
CAPC4564(X)	CAPC	NNCP	CAPC	4.5	6.4	1.1	0.95	6.8	3.7	1.25	6.85	2.45	3.9	1.45	6.95	2.45	4.1	1.65	7.05	2.45	2	1	0.5	0.89	2.52	0.87	0°
CAPC4833(X)	CAPC	NNCP	CAPC	4.8	3.3	2.8	0.55	3.6	4.4	0.85	3.65	3.55	4.6	1.05	3.75	3.55	4.8	1.25	3.85	3.55	2	1	0.5	0.94	1.3	2.2	0°
CAPC5664(X)	CAPC	NNCP	CAPC	5.6	6.4	2	1	6.8	4.8	1.30	6.85	3.5	5	1.50	6.95	3.5	5.2	1.70	7.05	3.5	2	1	0.5	1.1	2.52	1.57	0°
CAPC5750(X)	CAPC	NNCP	CAPC	5.7	5	2.3	1	5.25	4.9	1.30	5.30	3.6	5.1	1.50	5.40	3.6	5.3	1.70	5.50	3.6	2	1	0.5	1.12	1.97	1.81	0°
CAPC6041(X)	CAPC	NNCP	CAPC	6	4.1	3.2	0.55	4.4	5.6	0.85	4.15	4.75	5.8	1.05	4.25	4.75	6	1.25	4.35	4.75	2	1	0.5	1.18	1.61	2.52	0°

## CAPCP
IPC-7351B Name	Type	Graphic Type	Model [*.wrl]	L (Body) [L]	W (Body) [W]	H (Body) [H]	T (Max)	W (Max)	Least				Nominal				Most				Wings3D Model Size			Shape Scale			Rotation	Comment
									C1+C2	Pad Length (Y)	Pad Width (X)	Pad Space	C1+C2	Pad Length (Y)	Pad Width (X)	Pad Space	C1+C2	Pad Length (Y)	Pad Width (X)	Pad Space	L (X)	W (Y)	H (Z)	L (X)	W (Y)	H (Z)	Z
CAPCP1709(X)	CAPCP	PNCP_B	CAPCP	1.65	0.9	0.85	0.5	0.9	1.3	0.80	0.95	0.5	1.5	1.00	1.05	0.5	1.7	1.20	1.15	0.5	2	1	0.5	0.32	0.35	0.67	0°
CAPCP2014(X)	CAPCP	PNCP_B	CAPCP	2.05	1.4	1.1	0.45	1.4	1.7	0.85	1.50	0.85	1.9	1.05	1.60	0.85	2.1	1.25	1.70	0.85	2	1	0.5	0.4	0.55	0.87	0°
CAPCP2513(X)	CAPCP	PNCP_A	CAPCP	2.54	1.27	1.1	0.89	1.65	1.8	1.20	1.70	0.6	2	1.40	1.80	0.6	2.2	1.60	1.90	0.6	2	1	0.5	0.5	0.5	0.87	0°
CAPCP3813(X)	CAPCP	PNCP_A	CAPCP	3.81	1.27	1.3	0.89	1.65	3.1	1.20	1.70	1.9	3.3	1.40	1.80	1.9	3.5	1.60	1.90	1.9	2	1	0.5	0.75	0.5	1.02	0°
CAPCP3825(X)	CAPCP	PNCP_A	CAPCP	3.81	2.54	1.35	0.89	2.92	3.1	1.20	2.95	1.9	3.3	1.40	3.05	1.9	3.5	1.60	3.15	1.9	2	1	0.5	0.75	1	1.06	0°
CAPCP5013(X)	CAPCP	PNCP_A	CAPCP	5.08	1.27	1.5	0.89	1.65	4.3	1.20	1.70	3.1	4.5	1.40	1.80	3.1	4.7	1.60	1.90	3.1	2	1	0.5	1	0.5	1.18	0°
CAPCP5025(X)	CAPCP	PNCP_A	CAPCP	5.08	2.54	1.5	0.89	2.92	4.3	1.20	2.95	3.1	4.5	1.40	3.05	3.1	4.7	1.60	3.15	3.1	2	1	0.5	1	1	1.18	0°
CAPCP5634(X)	CAPCP	PNCP_A	CAPCP	5.59	3.43	2	0.89	3.81	4.9	1.20	3.85	3.7	5.1	1.40	3.95	3.7	5.3	1.60	4.05	3.7	2	1	0.5	1.1	1.35	1.57	0°
CAPCP6828(X)	CAPCP	PNCP_A	CAPCP	6.73	2.79	2	1.4	3.17	5.5	1.70	3.20	3.8	5.7	1.90	3.30	3.8	5.9	2.10	3.40	3.8	2	1	0.5	1.32	1.1	1.57	0°
CAPCP7238(X)	CAPCP	PNCP_A	CAPCP	7.24	3.81	3.2	1.4	4.19	6	1.70	4.25	4.3	6.2	1.90	4.35	4.3	6.4	2.10	4.45	4.3	2	1	0.5	1.43	1.5	2.52	0°

## CAPCWR
IPC-7351B Name	Type	Graphic Type	Model [*.wrl]	L (Body)	W (Body)	H (Body)	T (Max)	W (Max)	Least				Nominal				Most				Wings3D Model Size			Shape Scale			Rotation	Comment
									C1+C2	Pad Length (Y)	Pad Width (X)	Pad Space	C1+C2	Pad Length (Y)	Pad Width (X)	Pad Space	C1+C2	Pad Length (Y)	Pad Width (X)	Pad Space	L (X)	W (Y)	H (Z)	L (X)	W (Y)	H (Z)	Z
CAPCWR2513(X)	CAPCWR	NNWW_A	CAPCWR	2.54	1.27	1.65	0.89	1.65	1.8	1.20	1.30	0.6	2	1.40	1.40	0.6	2.2	1.60	1.50	0.6	2	1	0.5	0.5	0.5	1.3	0°
CAPCWR3813(X)	CAPCWR	NNWW_A	CAPCWR	3.81	1.27	1.65	0.89	1.65	3.1	1.20	1.30	1.9	3.3	1.40	1.40	1.9	3.5	1.60	1.50	1.9	2	1	0.5	0.75	0.5	1.3	0°
CAPCWR3825(X)	CAPCWR	NNWW_A	CAPCWR	3.81	2.54	1.65	0.89	1.65	3.1	1.20	2.60	1.9	3.3	1.40	2.70	1.9	3.5	1.60	2.80	1.9	2	1	0.5	0.75	1	1.3	0°
CAPCWR5113(X)	CAPCWR	NNWW_A	CAPCWR	5.08	1.27	1.65	0.89	2.92	4.3	1.20	1.30	3.1	4.5	1.40	1.40	3.1	4.7	1.60	1.50	3.1	2	1	0.5	1	0.5	1.3	0°
CAPCWR5125(X)	CAPCWR	NNWW_A	CAPCWR	5.08	2.54	1.65	0.89	2.92	4.3	1.20	2.60	3.1	4.5	1.40	2.70	3.1	4.7	1.60	2.80	3.1	2	1	0.5	1	1	1.3	0°
CAPCWR5634(X)	CAPCWR	NNWW_A	CAPCWR	5.59	3.43	2.16	0.89	3.81	4.9	1.20	3.45	3.7	5.1	1.40	3.55	3.7	5.3	1.60	3.65	3.7	2	1	0.5	1.1	1.35	1.7	0°
CAPCWR6729(X)	CAPCWR	NNWW_A	CAPCWR	6.73	2.86	3.17	1.4	3.17	5.5	1.70	2.90	3.8	5.7	1.90	3.00	3.8	5.9	2.10	3.10	3.8	2	1	0.5	1.32	1.13	2.5	0°
CAPCWR7238(X)	CAPCWR	NNWW_A	CAPCWR	7.24	3.81	3.17	1.4	4.19	6	1.70	3.85	4.3	6.2	1.90	3.95	4.3	6.4	2.10	4.05	4.3	2	1	0.5	1.43	1.5	2.5	0°

## CAPAE
IPC-7351B Name	Type	Graphic Type	Wings3D	Rotation	Dia	L (Body)	W (Body)	H (Max)	Lead Span	T (Max)	W (Max)	Least				Nominal				Most				Comment
			Model [*.wrl]	Z								C	Pad Length (Y)	Pad Width (X)	Pad Space	C	Pad Length (Y)	Pad Width (X)	Pad Space	C	Pad Length (Y)	Pad Width (X)	Pad Space	Pad Length (Y)
CAPAE300X550(X)	CAPAE	PLAE	CAPAE300X550	180°	3	3.3	3.3	5.5	3.6	1.5	0.65	2.6	1.75	1.40	0.85	2.7	2.05	1.60	0.65	2.8	2.35	1.80	0.45
CAPAE400X550(X)	CAPAE	PLAE	CAPAE400X550	180°	4	4.3	4.3	5.5	4.6	1.8	0.75	3.3	2.05	1.50	1.25	3.4	2.35	1.70	1.05	3.5	2.65	1.90	0.85
CAPAE500X550(X)	CAPAE	PLAE	CAPAE500X550	180°	5	5.3	5.3	5.5	5.9	2.2	0.75	4.2	2.45	1.50	1.75	4.3	2.75	1.70	1.55	4.4	3.05	1.90	1.35
CAPAE630X550(X)	CAPAE	PLAE	CAPAE630X550	180°	6.3	6.6	6.6	5.5	7	2.4	0.75	5.1	2.65	1.50	2.45	5.2	2.95	1.70	2.25	5.3	3.25	1.90	2.05
CAPAE800X650(X)	CAPAE	PLAE	CAPAE800X650	180°	8	8.3	8.3	6.5	9	3.4	0.75	6.1	3.65	1.50	2.45	6.2	3.95	1.70	2.25	6.3	4.25	1.90	2.05
CAPAE800X1050(X)	CAPAE	PLAE	CAPAE800X1050	180°	8	8.3	8.3	10.5	9.9	3.4	1.1	7	3.85	2.05	3.15	7.3	4.20	2.25	3.1	7.5	4.55	2.45	2.95
CAPAE1000X1050(X)	CAPAE	PLAE	CAPAE1000X1050	180°	10	10.3	10.3	10.5	11.6	3.5	1.1	8.6	3.95	2.05	4.65	8.9	4.30	2.25	4.6	9.1	4.65	2.45	4.45
CAPAE1320X1350(X)	CAPAE	PLAE	CAPAE1320X1350	180°	13.2	13.5	13.5	13.5	13.8	5	1.2	9.3	5.45	2.15	3.85	9.6	5.80	2.35	3.8	9.8	6.15	2.55	3.65

## CAPM
IPC-7351B Name	Type	Graphic Type	Model [*.wrl]	L (Body) [L]	W (Body) [B]	H (Body) [H]	Lead Span [L]	T (Max)	W (Max)	Least				Nominal				Most				Wings3D Model Size			Shape Scale			Rotation	Comment
										C1+C2	Pad Length	Pad Width	Pad Space	C1+C2	Pad Length	Pad Width	Pad Space	C1+C2	Pad Length	Pad Width	Pad Space	L (X)	W (Y)	H (Z)	L (X)	W (Y)	H (Z)	Z
CAPM2012(X)	CAPM	NNMO	CAPM	2	1.25	1.2	2.8	0.7	0.9	1.4	1.10	0.85	0.3	1.7	1.45	0.95	0.25	2	1.75	1.05	0.25	2	1	1	0.39	0.49	0.47	180°
CAPM3216(X)	CAPM	NNMO	CAPM	3.2	1.6	1.8	4	1.1	1.2	2.2	1.50	1.15	0.7	2.5	1.90	1.25	0.6	2.7	2.30	1.35	0.4	2	1	1	0.63	0.63	0.71	180°
CAPM3528(X)	CAPM	NNMO	CAPM	3.5	2.8	2.1	4.3	1.1	2.2	2.5	1.50	2.15	1	2.8	1.90	2.25	0.9	3	2.30	2.35	0.7	2	1	1	0.69	1.1	0.83	180°
CAPM4726(X)	CAPM	NNMO	CAPM	4.7	2.6	2.3	5.5	1.1	1.4	3.7	1.50	1.35	2.2	4	1.90	1.45	2.1	4.2	2.30	1.55	1.9	2	1	1	0.93	1.02	0.91	180°
CAPM5846(X)	CAPM	NNMO	CAPM	5.8	4.6	3.4	6.6	1.6	2.4	4.3	2.00	2.35	2.3	4.6	2.40	2.45	2.2	4.8	2.80	2.55	2	2	1	1	1.14	1.81	1.34	180°
CAPM6032(X)	CAPM	NNMO	CAPM	6	3.2	2.8	6.8	1.6	2.2	4.5	2.00	2.15	2.5	4.8	2.40	2.25	2.4	5	2.80	2.35	2.2	2	1	1	1.18	1.26	1.1	180°
CAPM7343(X)	CAPM	NNMO	CAPM	7.3	4.3	3.1	8.1	1.6	2.4	5.8	2.00	2.35	3.8	6.1	2.40	2.45	3.7	6.3	2.80	2.55	3.5	2	1	1	1.44	1.69	1.22	180°
CAPM7358(X)	CAPM	NNMO	CAPM	7.3	5.8	3.7	8.1	1.6	3.5	5.8	2.00	3.45	3.8	6.1	2.40	3.55	3.7	6.3	2.80	3.65	3.5	2	1	1	1.44	2.28	1.46	180°

## CAPMP
IPC-7351B Name	Type	Graphic Type	Model [*.wrl]	L (Body) [L]	W (Body) [B]	H (Body) [H]	Lead Span	T (Max)	W (Max)	Least				Nominal				Most				Wings3D Model Size			Shape Scale			Rotation	Comment
										C1+C2	Pad Length	Pad Width	Pad Space	C1+C2	Pad Length	Pad Width	Pad Space	C1+C2	Pad Length	Pad Width	Pad Space	L (X)	W (Y)	H (Z)	L (X)	W (Y)	H (Z)	Z
CAPMP2012(X)	CAPMP	PNMO_B	CAPMP	2	1.25	1.2	2	0.7	0.9	1.4	1.10	0.85	0.3	1.7	1.45	0.95	0.25	2	1.75	1.05	0.25	2	1	1	0.39	0.49	0.47	180°
CAPMP3216(X)	CAPMP	PNMO_A	CAPMP	3.2	1.6	1.8	3.2	1.1	1.2	2.2	1.50	1.15	0.7	2.5	1.90	1.25	0.6	2.7	2.30	1.35	0.4	2	1	1	0.63	0.63	0.71	180°
CAPMP3528(X)	CAPMP	PNMO_A	CAPMP	3.5	2.8	2.1	3.5	1.1	2.2	2.5	1.50	2.15	1	2.8	1.90	2.25	0.9	3	2.30	2.35	0.7	2	1	1	0.69	1.1	0.83	180°
CAPMP4726(X)	CAPMP	PNMO_A	CAPMP	4.7	2.6	2.3	4.7	1.1	1.4	3.7	1.50	1.35	2.2	4	1.90	1.45	2.1	4.2	2.30	1.55	1.9	2	1	1	0.93	1.02	0.91	180°
CAPMP5846(X)	CAPMP	PNMO_A	CAPMP	5.8	4.6	3.4	5.8	1.6	2.4	4.3	2.00	2.35	2.3	4.6	2.40	2.45	2.2	4.8	2.80	2.55	2	2	1	1	1.14	1.81	1.34	180°
CAPMP6032(X)	CAPMP	PNMO_A	CAPMP	6	3.2	2.8	6	1.6	2.2	4.5	2.00	2.15	2.5	4.8	2.40	2.25	2.4	5	2.80	2.35	2.2	2	1	1	1.18	1.26	1.1	180°
CAPMP7343(X)	CAPMP	PNMO_A	CAPMP	7.3	4.3	3.1	7.3	1.6	2.4	5.8	2.00	2.35	3.8	6.1	2.40	2.45	3.7	6.3	2.80	2.55	3.5	2	1	1	1.44	1.69	1.22	180°
CAPMP7358(X)	CAPMP	PNMO_A	CAPMP	7.3	5.8	3.7	7.3	1.6	3.5	5.8	2.00	3.45	3.8	6.1	2.40	3.55	3.7	6.3	2.80	3.65	3.5	2	1	1	1.44	2.28	1.46	180°

## CAPCAF 2-Side
IPC-7351B Name	Type	Graphic Type	Model [*.wrl]	Pin Count	Pitch [P]	L (Body) [L2]	W (Body) [L1]	H (Body) [H]	T (Max)	W (Max)	Least				Nominal				Most				Comment
											C	Pad Length (Y)	Pad Width (X)	Pad Space	C	Pad Length (Y)	Pad Width (X)	Pad Space	C	Pad Length (Y)	Pad Width (X)	Pad Space	Pad Length (Y)
CAPCAF50P125X200-8(X)	CAPCAF			8	0.5	2	1.25	1	?	?				0				0				0

## CAPCAF 4-Side
IPC-7351B Name	Type	Graphic Type	Model [*.wrl]	Pin Count	Pitch [P]	L (Body) [L2]	W (Body) [L1]	H (Body) [H]	T1 (Max)	W1 (Max)	T2 (Max)	W2 (Max)	Least					Nominal					Most					Comment
				C1	C2	Pad Length (Y1)	Pad Width (X1)	Pad Length (Y2)	Pad Width (X2)	Pad Space	C1	C2	Pad Length (Y1)	Pad Width (X1)	Pad Length (Y2)	Pad Width (X2)	Pad Space	C1	C2	Pad Length (Y1)	Pad Width (X1)	Pad Length (Y2)	Pad Width (X2)	Pad Space	Pad Length (Y)
CAPCAF50P200X125-8N	CAPCAF			8	0.5	2	1.25	1	?	?	?	?					0					0					0

## CAPCAV 2-Side
IPC-7351B Name	Type	Graphic Type	Model [*.wrl]	Pin Count	Pitch [P]	L (Body) [L2]	W (Body) [L1]	H (Body) [H]	T (Max)	W (Max)	Least				Nominal				Most				Comment
											C	Pad Length (Y)	Pad Width (X)	Pad Space	C	Pad Length (Y)	Pad Width (X)	Pad Space	C	Pad Length (Y)	Pad Width (X)	Pad Space	Pad Length (Y)
CAPCAV50P125X200-8(X)	CAPCAV			8	0.5	2	1.25	1	?	?				0				0				0

## CAPCAV 4-Side
IPC-7351B Name	Type	Graphic Type	Model [*.wrl]	Pin Count	Pitch [P]	L (Body) [L2]	W (Body) [L1]	H (Body) [H]	T1 (Max)	W1 (Max)	T2 (Max)	W2 (Max)	Least					Nominal					Most					Comment
				C1	C2	Pad Length (Y1)	Pad Width (X1)	Pad Length (Y2)	Pad Width (X2)	Pad Space	C1	C2	Pad Length (Y1)	Pad Width (X1)	Pad Length (Y2)	Pad Width (X2)	Pad Space	C1	C2	Pad Length (Y1)	Pad Width (X1)	Pad Length (Y2)	Pad Width (X2)	Pad Space	Pad Length (Y)
CAPCAV50P200X125-8N	CAPCAV			8	0.5	2	1.25	1	?	?	?	?					0					0					0

## CAPCAXE
IPC-7351B Name	Type	Graphic Type	Model [*.wrl]	Pin Count	Pitch [P]	L (Body) [L2]	W (Body) [L1]	H (Body) [H]	T (Max)	W (Max)	Least				Nominal				Most				Comment
											C	Pad Length (Y)	Pad Width (X)	Pad Space	C	Pad Length (Y)	Pad Width (X)	Pad Space	C	Pad Length (Y)	Pad Width (X)	Pad Space	Pad Length (Y)
CAPCAXE0P0X0-(X)	CAPCAXE													0				0				0

## CAPCAXS
IPC-7351B Name	Type	Graphic Type	Model [*.wrl]	Pin Count	Pitch [P]	L (Body) [L2]	W (Body) [L1]	H (Body) [H]	T (Max)	W1 (Max)	W2 (Max) [Ends]	Least					Nominal					Most					Comment
				C1	C2	Pad Length (Y1)	Pad Width (X1)	Pad Length (Y2)	Pad Width (X2)	Pad Space	C1	C2	Pad Length (Y1)	Pad Width (X1)	Pad Length (Y2)	Pad Width (X2)	Pad Space	C1	C2	Pad Length (Y1)	Pad Width (X1)	Pad Length (Y2)	Pad Width (X2)	Pad Space	Pad Length (Y)
CAPCAXS0P0X0-(X)	CAPCAXS					0					0					0

## DFN
IPC-7351B Name	Type	Alias	Graphic Type	Model [*.wrl]	Pitch	Pin Count	L (Body) [A]	W (Body) [B]	HT (Max)	C2C [TC]	Lead Length [T1]	Lead Length [T2]	Lead Width [W1]	Lead Width [W2]	Config	Least					Nominal					Most					Comment
				C1	Pad Length (Y1)	Pad Width (X1)	C2	Pad Length (Y2)	Pad Width (X2)	Pad Space	C1	Pad Length (Y1)	Pad Width (X1)	C2	Pad Length (Y2)	Pad Width (X2)	Pad Space	C1	Pad Length (Y1)	Pad Width (X1)	C2	Pad Length (Y2)	Pad Width (X2)	Pad Space
DFN100X60_123-3(X)	DFN	SOT-883			0.35	3	1	0.6		0.65	0.25	0.25	0.16	0.5	123	0.66	0.29	0.14		0.29	0.54		0.66	0.39	0.14		0.39	0.64		0.68	0.47	0.14		0.47	0.74
DFN1016X752_123-3(X)	DFN				3.81	3	10.16	7.52		5.52	3.05	5.72	2.42	7.27	123	3.45	3.05	2.50	2.10	5.70	7.35		3.45	3.15	2.60	2.10	5.80	7.45		3.45	3.25	2.70	2.10	5.90	7.55

## DIOM
IPC-7351B Name	Type	Graphic Type	Wings3D	Rotation	L (Body)	W (Body)	Lead Span	T (Max)	W (Max)	Least				Nominal				Most				Comment
			Model [*.wrl]	Z						C1+C2	Pad Length	Pad Width	Pad Space	C1+C2	Pad Length	Pad Width	Pad Space	C1+C2	Pad Length	Pad Width	Pad Space
DIOM5226(X)	DO-214AC/SMA	PNMO_A	DIOM5226	180°	5.2	2.6	5.2	1.52	1.45	3.8	1.95	1.40	1.85	4	2.30	1.50	1.7	4.2	2.70	1.60	1.5
DIOM5436(X)	DO-214AA/SMB	PNMO_A	DIOM5436	180°	5.4	3.6	5.4	1.52	2.08	4	1.95	2.00	2.05	4.2	2.30	2.10	1.9	4.4	2.70	2.25	1.7
DIOM8059(X)	DO-214AB/SMC	PNMO_A	DIOM8059	180°	7.95	5.9	7.95	1.52	3.05	6.6	1.95	3.00	4.65	6.8	2.30	3.10	4.5	7	2.70	3.20	4.3

## DIOMELF
IPC-7351B Name	Type	Alias	Graphic Type	Model [*.wrl]	L (Body)	D (Body)	T (Max)	Least				Nominal				Most				Wings3D Model Size			Shape Scale			Rotation	Comment
								C	Pad Length (Y)	Pad Width (X)	Pad Space	C	Pad Length (Y)	Pad Width (X)	Pad Space	C	Pad Length (Y)	Pad Width (X)	Pad Space	L (X)	W (Y)	H (Z)	L (X)	W (Y)	H (Z)	Z
DIOMELF3515(X)	DIOMELF	SOD-80	PNCP_A	DIOMELF	3.5	1.7	0.55	3.4	0.75	1.70	2.65	3.5	1.00	1.75	2.5	3.6	1.30	1.85	2.3	2	1	1	0.69	0.67	0.67	180°
DIOMELF5025(X)	DIOMELF		PNCP_A	DIOMELF	5	2.55	0.5	4.7	0.85	2.70	3.85	4.8	1.15	2.80	3.65	4.9	1.45	2.90	3.45	2	1	1	0.98	1	1	180°

## FUSM
IPC-7351B Name	Type	Graphic Type	Model [*.wrl]	L (Body) [L]	W (Body) [B]	H (Body) [H]	Lead Span	T (Max)	W (Max)	Least				Nominal				Most				Wings3D Model Size			Shape Scale			Rotation	Comment
										C1+C2	Pad Length	Pad Width	Pad Space	C1+C2	Pad Length	Pad Width	Pad Space	C1+C2	Pad Length	Pad Width	Pad Space	L (X)	W (Y)	H (Z)	L (X)	W (Y)	H (Z)	Z
	FUSM	NNMO	FUSM				0						0				0				0	2	1	1	0	0	0	180°

## INDC
IPC-7351B Name	Type	Graphic Type	Model [*.wrl]	L (Body) [L]	W (Body) [W]	H (Body) [H]	T (Max)	W (Max)	Least				Nominal				Most				Wings3D Model Size			Shape Scale			Rotation	Comment
									C1+C2	Pad Length (Y)	Pad Width (X)	Pad Space	C1+C2	Pad Length (Y)	Pad Width (X)	Pad Space	C1+C2	Pad Length (Y)	Pad Width (X)	Pad Space	L (X)	W (Y)	H (Z)	L (X)	W (Y)	H (Z)	Z
INDC1005(X)	INDC	NNCP	INDC	1	0.5	0.5	0.3	0.6	0.8	0.54	0.64	0.26	0.9	0.64	0.74	0.26	1	0.74	0.84	0.26	2	1	0.5	0.2	0.2	0.39	0°
INDC1608(X)	INDC	NNCP	INDC	1.6	0.8	0.8	0.4	0.9	1.4	0.70	0.95	0.7	1.6	0.90	1.05	0.7	1.8	1.10	1.15	0.7	2	1	0.5	0.31	0.31	0.63	0°
INDC2012(X)	INDC	NNCP	INDC	2	1.2	1.2	0.4	1.4	1.8	0.70	1.45	1.1	2	0.90	1.55	1.1	2.2	1.10	1.65	1.1	2	1	0.5	0.39	0.47	0.94	0°
INDC2520(X)	INDC	NNCP	INDC	2.5	2	2.2	0.5	2.2	2.2	0.80	2.25	1.4	2.4	1.00	2.35	1.4	2.6	1.20	2.45	1.4	2	1	0.5	0.49	0.79	1.73	0°
INDC3216(X)	INDC	NNCP	INDC	3.2	1.6	1.9	0.5	1.8	2.9	0.80	1.85	2.1	3.1	1.00	1.95	2.1	3.3	1.20	2.05	2.1	2	1	0.5	0.63	0.63	1.5	0°
INDC3225(X)	INDC	NNCP	INDC	3.2	2.5	1.3	0.8	2.7	2.6	1.10	2.75	1.5	2.8	1.30	2.85	1.5	3	1.50	2.95	1.5	2	1	0.5	0.63	0.98	1.02	0°
INDC4516(X)	INDC	NNCP	INDC	4.5	1.6	1.9	0.6	1.8	4.1	0.90	1.85	3.2	4.3	1.10	1.95	3.2	4.5	1.30	2.05	3.2	2	1	0.5	0.89	0.63	1.5	0°
INDC4532(X)	INDC	NNCP	INDC	4.5	3.2	1.5	0.6	3.4	4.1	0.90	3.45	3.2	4.3	1.10	3.55	3.2	4.5	1.30	3.65	3.2	2	1	0.5	0.89	1.26	1.18	0°
INDC5750(X)	INDC	NNCP	INDC	5.7	5	1.8	0.6	5.2	5.3	0.90	5.25	4.4	5.5	1.10	5.35	4.4	5.7	1.30	5.45	4.4	2	1	0.5	1.12	1.97	1.42	0°
INDC6350(X)	INDC	NNCP	INDC	6.3	5	2	0.6	5.2	5.9	0.90	5.25	5	6.1	1.10	5.35	5	6.3	1.30	5.45	5	2	1	0.5	1.24	1.97	1.57	0°

## INDM
IPC-7351B Name	Type	Graphic Type	Model [*.wrl]	L (Body) [L]	W (Body) [B]	H (Body) [H]	Lead Span	T (Max)	W (Max)	Least				Nominal				Most				Wings3D Model Size			Shape Scale			Rotation	Comment
										C1+C2	Pad Length	Pad Width	Pad Space	C1+C2	Pad Length	Pad Width	Pad Space	C1+C2	Pad Length	Pad Width	Pad Space	L (X)	W (Y)	H (Z)	L (X)	W (Y)	H (Z)	Z
INDM2116(X)	INDM	NNMO	INDM	2.1	1.6	1.4	2.1	0.5	0.8	1.7	0.90	0.75	0.8	2	1.30	0.85	0.7	2.2	1.70	0.95	0.5	2	1	1	0.41	0.63	0.55	180°
INDM2520(X)	INDM	NNMO	INDM	2.5	2	1.6	2.5	0.4	1.2	2.2	0.80	1.15	1.4	2.5	1.20	1.25	1.3	2.7	1.60	1.35	1.1	2	1	1	0.49	0.79	0.63	180°
INDM3225(X)	INDM	NNMO	INDM	3.2	2.5	2.4	3.2	0.6	1.9	2.7	1.00	1.85	1.7	3	1.40	1.95	1.6	3.2	1.80	2.05	1.4	2	1	1	0.63	0.98	0.94	180°
INDM3230(X)	INDM	NNMO	INDM	3.2	3.05	2.4	3.2	0.6	1.9	2.7	1.00	1.85	1.7	3	1.40	1.95	1.6	3.2	1.80	2.05	1.4	2	1	1	0.63	1.2	0.94	180°
INDM4030(X)	INDM	NNMO	INDM	4	3	2.5	4	1.35	1.2	2.8	1.75	1.15	1.05	3	2.15	1.25	0.85	3.2	2.55	1.35	0.65	2	1	1	0.79	1.18	0.98	180°
INDM4130(X)	INDM	NNMO	INDM	4.1	3.05	2.67	4.1	1.5	1.35	2.7	1.90	1.30	0.8	3	2.30	1.40	0.7	3.2	2.70	1.50	0.5	2	1	1	0.81	1.2	1.05	180°
INDM4532(X)	INDM	NNMO	INDM	4.5	3.2	3.4	4.5	0.95	2.1	3.7	1.35	2.05	2.35	3.9	1.75	2.15	2.15	4.1	2.15	2.25	1.95	2	1	1	0.89	1.26	1.34	180°
INDM5450(X)	INDM	NNMO	INDM	5.4	5	5.8	5.4	1	4	4.5	1.40	3.95	3.1	4.8	1.80	4.05	3	5	2.20	4.15	2.8	2	1	1	1.06	1.97	2.28	180°
INDM8530(X)	INDM	NNMO	INDM	8.5	3.05	2.67	8.5	1.5	1.35	7.1	1.90	1.30	5.2	7.4	2.30	1.40	5.1	7.6	2.70	1.50	4.9	2	1	1	1.67	1.2	1.05	180°
INDM11265(X)	INDM	NNMO	INDM	11.18	6.35	5.72	11.18	1.9	4.5				0				0				0	2	1	1	2.2	2.5	2.25	180°
INDM12265(X)	INDM	NNMO	INDM	12.19	6.35	5.72	12.19	1.9	4.32				0				0				0	2	1	1	2.4	2.5	2.25	180°
INDM14781(X)	INDM	NNMO	INDM	14.73	8.13	7.24	14.73	2.54	5.46				0				0				0	2	1	1	2.9	3.2	2.85	180°
INDM19881(X)	INDM	NNMO	INDM	19.81	8.13	7.24	19.81	2.54	5.46				0				0				0	2	1	1	3.9	3.2	2.85	180°

## INDCAF 2-Side
IPC-7351B Name	Type	Graphic Type	Model [*.wrl]	Pin Count	Pitch [P]	L (Body) [L2]	W (Body) [L1]	H (Body) [H]	T (Max)	W (Max)	Least				Nominal				Most				Comment
											C	Pad Length (Y)	Pad Width (X)	Pad Space	C	Pad Length (Y)	Pad Width (X)	Pad Space	C	Pad Length (Y)	Pad Width (X)	Pad Space	Pad Length (Y)
INDCAF50P125X200-8(X)	INDCAF			8	0.5	2	1.25	1	?	?				0				0				0

## INDCAF 4-Side
IPC-7351B Name	Type	Graphic Type	Model [*.wrl]	Pin Count	Pitch [P]	L (Body) [L2]	W (Body) [L1]	H (Body) [H]	T1 (Max)	W1 (Max)	T2 (Max)	W2 (Max)	Least					Nominal					Most					Comment
				C1	C2	Pad Length (Y1)	Pad Width (X1)	Pad Length (Y2)	Pad Width (X2)	Pad Space	C1	C2	Pad Length (Y1)	Pad Width (X1)	Pad Length (Y2)	Pad Width (X2)	Pad Space	C1	C2	Pad Length (Y1)	Pad Width (X1)	Pad Length (Y2)	Pad Width (X2)	Pad Space	Pad Length (Y)
INDCAF50P200X125-8N	INDCAF			8	0.5	2	1.25	1	?	?	?	?					0					0					0

## INDCAV 2-Side
IPC-7351B Name	Type	Graphic Type	Model [*.wrl]	Pin Count	Pitch [P]	L (Body) [L2]	W (Body) [L1]	H (Body) [H]	T (Max)	W (Max)	Least				Nominal				Most				Comment
											C	Pad Length (Y)	Pad Width (X)	Pad Space	C	Pad Length (Y)	Pad Width (X)	Pad Space	C	Pad Length (Y)	Pad Width (X)	Pad Space	Pad Length (Y)
INDCAV50P125X200-8(X)	INDCAV			8	0.5	2	1.25	1	?	?				0				0				0

## INDCAV 4-Side
IPC-7351B Name	Type	Graphic Type	Model [*.wrl]	Pin Count	Pitch [P]	L (Body) [L2]	W (Body) [L1]	H (Body) [H]	T1 (Max)	W1 (Max)	T2 (Max)	W2 (Max)	Least					Nominal					Most					Comment
				C1	C2	Pad Length (Y1)	Pad Width (X1)	Pad Length (Y2)	Pad Width (X2)	Pad Space	C1	C2	Pad Length (Y1)	Pad Width (X1)	Pad Length (Y2)	Pad Width (X2)	Pad Space	C1	C2	Pad Length (Y1)	Pad Width (X1)	Pad Length (Y2)	Pad Width (X2)	Pad Space	Pad Length (Y)
INDCAV50P200X125-8N	INDCAV			8	0.5	2	1.25	1	?	?	?	?					0					0					0

## INDCAXE
IPC-7351B Name	Type	Graphic Type	Model [*.wrl]	Pin Count	Pitch [P]	L (Body) [L2]	W (Body) [L1]	H (Body) [H]	T (Max)	W (Max)	Least				Nominal				Most				Comment
											C	Pad Length (Y)	Pad Width (X)	Pad Space	C	Pad Length (Y)	Pad Width (X)	Pad Space	C	Pad Length (Y)	Pad Width (X)	Pad Space	Pad Length (Y)
INDCAXE0P0X0-(X)	INDCAXE													0				0				0

## INDCAXS
IPC-7351B Name	Type	Graphic Type	Model [*.wrl]	Pin Count	Pitch [P]	L (Body) [L2]	W (Body) [L1]	H (Body) [H]	T (Max)	W1 (Max)	W2 (Max) [Ends]	Least					Nominal					Most					Comment
				C1	C2	Pad Length (Y1)	Pad Width (X1)	Pad Length (Y2)	Pad Width (X2)	Pad Space	C1	C2	Pad Length (Y1)	Pad Width (X1)	Pad Length (Y2)	Pad Width (X2)	Pad Space	C1	C2	Pad Length (Y1)	Pad Width (X1)	Pad Length (Y2)	Pad Width (X2)	Pad Space	Pad Length (Y)
INDCAXS0P0X0-(X)	INDCAXS					0					0					0

## LEDM
IPC-7351B Name	Type	Graphic Type	Model [*.wrl]	L (Body)	W (Body)	Lead Span	T (Max)	W (Max)	Least				Nominal				Most				Comment
									C1+C2	Pad Length	Pad Width	Pad Space	C1+C2	Pad Length	Pad Width	Pad Space	C1+C2	Pad Length	Pad Width	Pad Space
			LEDM			0			0	0.00	0.00	0	0	0.00	0.00	0	0	0.00	0.00	0

## LEDC
IPC-7351B Name	Type	Graphic Type	Model [*.wrl]	L (Body) [L]	W (Body) [W]	H (Body) [H]	T (Max)	W (Max)	Least				Nominal				Most				Wings3D Model Size			Shape Scale			Rotation	Comment
									C1+C2	Pad Length (Y)	Pad Width (X)	Pad Space	C1+C2	Pad Length (Y)	Pad Width (X)	Pad Space	C1+C2	Pad Length (Y)	Pad Width (X)	Pad Space	L (X)	W (Y)	H (Z)	L (X)	W (Y)	H (Z)	Z
LEDC1608(X)	2	PNCP_B	LEDC	1.6	0.8	0.85	0.5	0.95	1.3	0.80	1.00	0.5	1.5	1.00	1.10	0.5	1.7	1.20	1.20	0.5	2	1	0.5	0.31	0.31	0.67	0°
LEDC2012(X)	LEDC	PNCP_B	LEDC	2	1.2	0.46	0.65	1.4	1.5	0.95	1.45	0.55	1.7	1.15	1.55	0.55	1.9	1.35	1.65	0.55	2	1	0.5	0.39	0.47	0.36	0°
LEDC3216(X)	LEDC	PNCP_A	LEDC	3.2	1.6	1.35	0.75	1.8	2.6	1.05	1.85	1.55	2.8	1.25	1.95	1.55	3	1.45	2.05	1.55	2	1	0.5	0.63	0.63	1.06	0°
LEDC3225(X)	LEDC	PNCP_A	LEDC	3.2	2.5	1.35	0.8	2.7	2.6	1.10	2.75	1.5	2.8	1.30	2.85	1.5	3	1.50	2.95	1.5	2	1	0.5	0.63	0.98	1.06	0°

## OSCSC
IPC-7351B Name	Type	Graphic Type	Model [*.wrl]	Pin Count	Pitch	L (Body)	W (Body)	HT (Max)	Lead Span	Lead Length	Lead Width	Least				Nominal				Most				Comment
												C	Pad Length (Y)	Pad Width (X)	Pad Space	C	Pad Length (Y)	Pad Width (X)	Pad Space	C	Pad Length (Y)	Pad Width (X)	Pad Space
OSCSC190P320X100-4(X)	OSCSC			4	1.9	3.2	2.5	1	3.2	1.2	1.4				1.9				1.9				1.9
OSCSC210P320X110-4(X)	OSCSC			4	2.1	3.2	2.5	1.1	3.2	1.2	1.4				2.1				2.1				2.1
OSCSC250P500X100-4(X)	OSCSC			4	2.5	5	3.2	1	5	1.2	1.4	2.5	1.60	1.60	0.9	2.5	1.70	1.75	0.75	2.6	1.85	1.90	0.6
	OSCSC			4	2.5	5	3.2	1.1	5	1.2	1.4				2.5				2.5				2.5
	OSCSC			4	2.5	5	3.2	1.6	5	1.2	1.4				2.5				2.5				2.5
	OSCSC			4	2.5	5	3.2	1.6	5	1.2	1.4				2.5				2.5				2.5
OSCSC254P500X110-4(X)	OSCSC			4	2.54	5	3.2	1.1	5	1.2	1.4	2.5	1.60	1.60	0.94	2.5	1.70	1.75	0.79	2.6	1.85	1.90	0.64
	OSCSC			4	2.54	5	3.2	1.2	5	1.2	1.4				2.54				2.54				2.54
	OSCSC			4	2.54	5	3.2	1.2	5	1.2	1.4				2.54				2.54				2.54
OSCSC254P600X140-4(X)	OSCSC			4	2.54	6	3.5	1.4	6	1.2	1.4	2.8	1.60	1.60	0.94	2.8	1.70	1.75	0.79	2.9	1.85	1.90	0.64
OSCSC254P700X160-6(X)	OSCSC			6	2.54	7	5	1.6	7	1.2	1.4	4.3	1.60	1.60	0.94	4.3	1.70	1.75	0.79	4.4	1.85	1.90	0.64
	OSCSC			6	2.54	7	5	1.7	7	1.2	1.4		1.60	1.60	0.94		1.70	1.75	0.79		1.85	1.90	0.64
	OSCSC			6	2.54	7	5	2	7	1.2	1.4		1.60	1.60	0.94		1.70	1.75	0.79		1.85	1.90	0.64
OSCSC254P750X140-6(X)	OSCSC			6	2.54	7.5	5	1.4	7.5	1.2	1.4	4.3	1.60	1.60	0.94	4.3	1.70	1.75	0.79	4.4	1.85	1.90	0.64
OSCSC374P500X120-4(X)	OSCSC			4	3.74	5	3.2	1.2	5	1.2	1.4	2.5	1.60	1.60	2.14	2.5	1.70	1.75	1.99	2.6	1.85	1.90	1.84
OSCSC388P500X145-4(X)	OSCSC			4	3.88	5	3.2	1.45	5	1.2	1.4		1.60	1.60	2.28		1.70	1.75	2.13		1.85	1.90	1.98
OSCSC508P730X175-4(X)	OSCSC			4	5.08	7.3	4.8	1.75	7.3	1.2	1.4	4.1	1.60	1.60	3.48	4.1	1.70	1.75	3.33	4.2	1.85	1.90	3.18
	OSCSC			4	5.08	7	5	1.6	7	1.2	1.4		1.60	1.60	3.48		1.70	1.75	3.33		1.85	1.90	3.18
OSCSC508P700X160-4(X)	OSCSC			4	5.08	7	5	1.6	7	1.2	1.4	4.3	1.60	1.60	3.48	4.3	1.70	1.75	3.33	4.4	1.85	1.90	3.18
	OSCSC			4	5.08	7	5	1.8	7	1.2	1.4		1.60	1.60	3.48		1.70	1.75	3.33		1.85	1.90	3.18
OSCSC508P730X150-4(X)	OSCSC			4	5.08	7.3	5	1.5	7.3	1.2	1.4	4.3	1.60	1.60	3.48	4.3	1.70	1.75	3.33	4.4	1.85	1.90	3.18
OSCSC508P750X175-4(X)	OSCSC			4	5.08	7.5	5	1.75	7.5	1.2	1.4	4.3	1.60	1.60	3.48	4.3	1.70	1.75	3.33	4.4	1.85	1.90	3.18
	OSCSC			4	5.08	7.5	5	1.8	7.5	1.2	1.4		1.60	1.60	3.48		1.70	1.75	3.33		1.85	1.90	3.18
	OSCSC			4	5.08	7.5	5	1.8	7.5	1.2	1.4		1.60	1.60	3.48		1.70	1.75	3.33		1.85	1.90	3.18
OSCSC508P700X180-4(X)	OSCSC			4	5.08	7	5.2	1.8	7	1.2	1.4	4.5	1.60	1.60	3.48	4.5	1.70	1.75	3.33	4.6	1.85	1.90	3.18
OSCSC508P900X170-4(X)	OSCSC			4	5.08	9	7	1.7	9	1.2	1.4	6.3	1.60	1.60	3.48	6.3	1.70	1.75	3.33	6.4	1.85	1.90	3.18

## OSCCC
IPC-7351B Name	Type	Graphic Type	Model [*.wrl]	Pin Count	Pitch	L (Body)	W (Body)	HT (Max)	Lead Length	Lead Width	S1	S2	Least					Nominal					Most					Comment
													C1	C2	Pad Length (Y)	Pad Width (X)	Pad Space	C1	C2	Pad Length (Y)	Pad Width (X)	Pad Space	C1	C2	Pad Length (Y)	Pad Width (X)	Pad Space
OSCCC250X200-4N	OSCCC			4	2	2.5	2	0.8	0.83	1.05	0.35	0.4					2					2					2
OSCCC320X250-4N	OSCCC			4	2.5	3.2	2.5	1	0.83	1.05	0.85	1.1					2.5					2.5					2.5
OSCCC320X250X110-4N	OSCCC			4	2.5	3.2	2.5	1.1	0.83	1.05	0.85	1.1					2.5					2.5					2.5
OSCCC500X320-4N	OSCCC			4	3.2	5	3.2	1.5	0.83	1.05	1.55	2.9					3.2					3.2					3.2
OSCCC600X350-4N	OSCCC			4	3.5	6	3.5	1.2	0.83	1.05	1.85	3.9					3.5					3.5					3.5
OSCCC600X350X180-4N	OSCCC			4	3.5	6	3.5	1.8	0.83	1.05	1.85	3.9					3.5					3.5					3.5
OSCCC650X400-4N	OSCCC			4	4	6.5	4	2	0.83	1.05	2.35	4.4					4					4					4
remove above
OSCCC320X500-4N	OSCCC			4		5	3.2				1.6	2.9	2.6	4.2	1.10	1.35	1.25	2.7	4.2	1.25	1.50	1.1	2.7	4.2	1.45	1.70	0.9

## PLCC
IPC-7351B Name	Type	Graphic Type	Model [*.wrl]	Pin Count	Pin Count (Long)	Pin Count (Short)	Pitch	A	B	Lead Span [L1]	Lead Span [L2]	Lead Length [T]	Lead Width [W]	A2	B2	Least					Nominal					Most					Wings3D					Comment
				C1	C2	Pad Length (Y)	Pad Width (X)	Pad Space	C1	C2	Pad Length (Y)	Pad Width (X)	Pad Space	C1	C2	Pad Length (Y)	Pad Width (X)	Pad Space	Model [*.wrl]	Body Length (Wings3D)	Body Width (Wings3D)	Pin Position (Wings3D) [X] (L)	Pin Position (Wings3D) [Y] (W)	Text Size (Wings3D) [X]	Text Size (Wings3D) [Y]	Text Size (Wings3D) [Z]	Text Position (Wings3D) [Z]	Orientation
PLCC127P817X1173-18(X)	PLCC	XLQC	PLCC127P817X1173-18	18	5	4	1.27	7.3	10.9	8.17	11.73	1.8	0.530	6.370	9.930	6.6	10.2	2.00	0.70	0.57	6.7	10.3	2.30	0.75	0.52	6.8	10.4	2.60	0.75	0.52	PLCC127P817X1173-18	4.29	2.87	2.1	1.39	1	0.1	0.05	1.68	90°	0° (1-2), 90° (3-7), 180° (8-11), 270° (12-16), 0° (17-18)
PLCC127P825X1333-18(X)	PLCC	XLQC	PLCC127P825X1333-18	18	5	4	1.27	7.4	12.5	8.25	13.33	1.8	0.530	6.450	11.530	6.7	11.8	2.00	0.70	0.57	6.8	11.9	2.30	0.75	0.52	6.9	12	2.60	0.75	0.52	PLCC127P825X1333-18	4.92	2.91	2.41	1.41	1	0.1	0.05	1.68	90°	0° (1-2), 90° (3-7), 180° (8-11), 270° (12-16), 0° (17-18)
PLCC127P825X1333-22(X)	PLCC	XLQC	PLCC127P825X1333-22	22	7	4	1.27	7.4	12.5	8.25	13.33	1.8	0.530	6.450	11.530	6.7	11.8	2.00	0.70	0.57	6.8	11.9	2.30	0.75	0.52	6.9	12	2.60	0.75	0.52	PLCC127P825X1333-22	4.92	2.91	2.41	1.41	1	0.1	0.05	1.68	90°	0° (1-2), 90° (3-9), 180° (10-13), 270° (14-20), 0° (21-22)
PLCC127P990X990-20(X)	PLCC	XLQC	PLCC127P990X990-20	20	5	5	1.27	9	9	9.9	9.9	1.8	0.530	8.100	8.100	8.4	8.4	2.00	0.70	0.57	8.5	8.5	2.30	0.75	0.52	8.6	8.6	2.60	0.75	0.52	PLCC127P990X990-20	3.54	3.54	1.72	1.72	1	0.1	0.05	1.68	90°	0° (1-3), 90° (4-8), 180° (9-13), 270° (14-18), 0° (19-20)
PLCC127P990X1500-28(X)	PLCC	XLQC	PLCC127P990X1500-28	28	9	5	1.27	9	14	9.9	15	1.8	0.530	8.100	13.200	8.4	13.5	2.00	0.70	0.57	8.5	13.6	2.30	0.75	0.52	8.6	13.7	2.60	0.75	0.52	PLCC127P990X1500-28	5.51	3.54	2.71	1.72	1	0.1	0.05	1.68	90°	0° (1-3), 90° (4-12), 180° (13-17), 270° (18-26), 0° (27-28)
PLCC127P1245X1245-28(X)	PLCC	XLQC	PLCC127P1245X1245-28	28	7	7	1.27	11.6	11.6	12.45	12.45	1.8	0.530	10.650	10.650	10.9	10.9	2.00	0.70	0.57	11	11	2.30	0.75	0.52	11.1	11.1	2.60	0.75	0.52	PLCC127P1245X1245-28	4.57	4.57	2.23	2.23	1	0.1	0.05	1.68	90°	0° (1-4), 90° (5-11), 180° (12-18), 270° (19-25), 0° (26-28)
PLCC127P1245X1500-32(X)	PLCC	XLQC	PLCC127P1245X1500-32	32	9	7	1.27	11.5	14	12.45	15	1.8	0.530	10.650	13.200	10.9	13.5	2.00	0.70	0.57	11	13.6	2.30	0.75	0.52	11.1	13.7	2.60	0.75	0.52	PLCC127P1245X1500-32	5.51	4.53	2.71	2.21	1	0.1	0.05	1.68	90°	0° (1-4), 90° (5-13), 180° (14-20), 270° (21-29), 0° (30-32)
PLCC127P1753X1753-44(X)	PLCC	XLQC	PLCC127P1753X1753-44	44	11	11	1.27	16.7	16.7	17.53	17.53	1.8	0.530	15.730	15.730	16	16	2.00	0.70	0.57	16.1	16.1	2.30	0.75	0.52	16.2	16.2	2.60	0.75	0.52	PLCC127P1753X1753-44	6.57	6.57	3.24	3.24	1	0.1	0.05	1.68	90°	0° (1-6), 90° (7-17), 180° (18-28), 270° (29-39), 0° (40-44)
PLCC127P2007X2007-52(X)	PLCC	XLQC	PLCC127P2007X2007-52	52	13	13	1.27	19.2	19.2	20.07	20.07	1.8	0.530	18.270	18.270	18.5	18.5	2.00	0.70	0.57	18.6	18.6	2.30	0.75	0.52	18.7	18.7	2.60	0.75	0.52	PLCC127P2007X2007-52	7.56	7.56	3.73	3.73	1	0.1	0.05	1.68	90°	0° (1-7), 90° (8-20), 180° (21-33), 270° (34-47), 0° (47-52)
PLCC127P2515X2515-68(X)	PLCC	XLQC	PLCC127P2515X2515-68	68	17	17	1.27	24.3	24.3	25.15	25.15	1.8	0.530	23.350	23.350	23.6	23.6	2.00	0.70	0.57	23.7	23.7	2.30	0.75	0.52	23.8	23.8	2.60	0.75	0.52	PLCC127P2515X2515-68	9.57	9.57	4.73	4.73	1	0.1	0.05	1.68	90°	0° (1-9), 90° (10-26), 180° (27-43), 270° (44-60), 0° (61-68)
PLCC127P3023X3023-84(X)	PLCC	XLQC	PLCC127P3023X3023-84	84	21	21	1.27	29.4	29.4	30.23	30.23	1.8	0.530	28.430	28.430	28.7	28.7	2.00	0.70	0.57	28.8	28.8	2.30	0.75	0.52	28.9	28.9	2.60	0.75	0.52	PLCC127P3023X3023-84	11.57	11.57	5.74	5.74	1	0.1	0.05	1.68	90°	0° (1-11), 90° (12-32), 180° (33-53), 270° (54-74), 0° (75-84)
PLCC127P3540X3540-100(X)	PLCC	XLQC	PLCC127P3540X3540-100	100	25	25	1.27	34.3	34.3	35.4	35.4	1.8	0.530	33.600	33.600	33.9	33.9	2.00	0.70	0.57	34	34	2.30	0.75	0.52	34.1	34.1	2.60	0.75	0.52	PLCC127P3540X3540-100	13.5	13.5	6.7	6.7	1	0.1	0.05	1.68	90°	0° (1-13), 90° (14-38), 180° (39-63), 270° (64-88), 0° (89-100)
PLCC127P4293X4293-124(X)	PLCC	XLQC	PLCC127P4293X4293-124	124	31	31	1.27	42.1	42.1	42.93	42.93	1.8	0.530	41.130	41.130	41.4	41.4	2.00	0.70	0.57	41.5	41.5	2.30	0.75	0.52	41.6	41.6	2.60	0.75	0.52	PLCC127P4293X4293-124	16.57	16.57	8.24	8.24	1	0.1	0.05	1.68	90°	0° (1-16), 90° (17-47), 180° (48-78), 270° (79-109), 0° (110-124)

## QFP30P
IPC-7351B Name	Type	Graphic Type	Pin Count	Local Fiducials	Pin Dist	Pitch	W (Body) [A]	L (Body) [B]	HT (Max)	Lead Span [L1]	Lead Span [L2]	Lead Length [T]	Lead Width [W]	Least					Nominal					Most					Model [*.wrl]	KiCadLibrarian					KiCadLibrarian				Comment
														C1	C2	Pad Length (Y)	Pad Width (X)	Pad Space	C1	C2	Pad Length (Y)	Pad Width (X)	Pad Space	C1	C2	Pad Length (Y)	Pad Width (X)	Pad Space		Pad (Pin) Length	Pad (Pin) Width	Body Length	Body Width	Lead Span [L1, L2]	Scale [X, Y, Z]	Orientation	Template	Version
QFP30P700X700-48(X)	QFP	XLQL	48	Yes		0.3	5	5		7	7	0.8	0.150	6.2	6.2	1.30	0.09	0.21	6.5	6.5	1.50	0.09	0.21	6.6	6.6	1.70	0.09	0.21	QFP30P700X700-48	1.50	0.09	5.00	5.00	7.00	0.3937	0°	QFP.vt	0.6.5030
QFP30P700X700-56(X)	QFP	XLQL	56	Yes		0.3	5	5		7	7	0.8	0.150	6.2	6.2	1.30	0.09	0.21	6.5	6.5	1.50	0.09	0.21	6.6	6.6	1.70	0.09	0.21	QFP30P700X700-56	1.50	0.09	5.00	5.00	7.00	0.3937	0°	QFP.vt	0.6.5030
QFP30P800X800-56(X)	QFP	XLQL	56	Yes		0.3	6	6		8	8	0.8	0.150	7.2	7.2	1.30	0.09	0.21	7.4	7.4	1.50	0.09	0.21	7.6	7.6	1.70	0.09	0.21	QFP30P800X800-56	1.50	0.09	6.00	6.00	8.00	0.3937	0°	QFP.vt	0.6.5030
QFP30P800X800-64(X)	QFP	XLQL	64	Yes		0.3	6	6		8	8	0.8	0.150	7.2	7.2	1.30	0.09	0.21	7.4	7.4	1.50	0.09	0.21	7.6	7.6	1.70	0.09	0.21	QFP30P800X800-64	1.50	0.09	6.00	6.00	8.00	0.3937	0°	QFP.vt	0.6.5030
QFP30P900X900-72(X)	QFP	XLQL	72	Yes		0.3	7	7		9	9	0.8	0.150	8.2	8.2	1.30	0.09	0.21	8.4	8.4	1.50	0.09	0.21	8.6	8.6	1.70	0.09	0.21	QFP30P900X900-72	1.50	0.09	7.00	7.00	9.00	0.3937	0°	QFP.vt	0.6.5030
QFP30P900X900-80(X)	QFP	XLQL	80	Yes		0.3	7	7		9	9	0.8	0.150	8.2	8.2	1.30	0.09	0.21	8.4	8.4	1.50	0.09	0.21	8.6	8.6	1.70	0.09	0.21	QFP30P900X900-80	1.50	0.09	7.00	7.00	9.00	0.3937	0°	QFP.vt	0.6.5030
QFP30P1200X1200-112(X)	QFP	XLQL	112	Yes		0.3	10	10		12	12	0.8	0.150	11.2	11.2	1.30	0.09	0.21	11.4	11.4	1.50	0.09	0.21	11.6	11.6	1.70	0.09	0.21	QFP30P1200X1200-112	1.50	0.09	10.00	10.00	12.00	0.3937	0°	QFP.vt	0.6.5030
QFP30P1200X1200-120(X)	QFP	XLQL	120	Yes		0.3	10	10		12	12	0.8	0.150	11.2	11.2	1.30	0.09	0.21	11.4	11.4	1.50	0.09	0.21	11.6	11.6	1.70	0.09	0.21	QFP30P1200X1200-120	1.50	0.09	10.00	10.00	12.00	0.3937	0°	QFP.vt	0.6.5030
QFP30P1400X1400-136(X)	QFP	XLQL	136	Yes		0.3	12	12		14	14	0.8	0.150	13.2	13.2	1.30	0.09	0.21	13.4	13.4	1.50	0.09	0.21	13.6	13.6	1.70	0.09	0.21	QFP30P1400X1400-136	1.50	0.09	12.00	12.00	14.00	0.3937	0°	QFP.vt	0.6.5030
QFP30P1400X1400-144(X)	QFP	XLQL	144	Yes		0.3	12	12		14	14	0.8	0.150	13.2	13.2	1.30	0.09	0.21	13.4	13.4	1.50	0.09	0.21	13.6	13.6	1.70	0.09	0.21	QFP30P1400X1400-144	1.50	0.09	12.00	12.00	14.00	0.3937	0°	QFP.vt	0.6.5030
QFP30P1600X1600-168(X)	QFP	XLQL	168	Yes		0.3	14	14		16	16	0.8	0.150	15.2	15.2	1.30	0.09	0.21	15.4	15.4	1.50	0.09	0.21	15.6	15.6	1.70	0.09	0.21	QFP30P1600X1600-168	1.50	0.09	14.00	14.00	16.00	0.3937	0°	QFP.vt	0.6.5030
QFP30P1600X1600-176(X)	QFP	XLQL	176	Yes		0.3	14	14		16	16	0.8	0.150	15.2	15.2	1.30	0.09	0.21	15.4	15.4	1.50	0.09	0.21	15.6	15.6	1.70	0.09	0.21	QFP30P1600X1600-176	1.50	0.09	14.00	14.00	16.00	0.3937	0°	QFP.vt	0.6.5030
QFP30P2200X2200-248(X)	QFP	XLQL	248	Yes		0.3	20	20		22	22	0.8	0.150	21.2	21.2	1.30	0.09	0.21	21.4	21.4	1.50	0.09	0.21	21.6	21.6	1.70	0.09	0.21	QFP30P2200X2200-248	1.50	0.09	20.00	20.00	22.00	0.3937	0°	QFP.vt	0.6.5030
QFP30P2200X2200-256(X)	QFP	XLQL	256	Yes		0.3	20	20		22	22	0.8	0.150	21.2	21.2	1.30	0.09	0.21	21.4	21.4	1.50	0.09	0.21	21.6	21.6	1.70	0.09	0.21	QFP30P2200X2200-256	1.50	0.09	20.00	20.00	22.00	0.3937	0°	QFP.vt	0.6.5030
QFP30P2600X2600-296(X)	QFP	XLQL	296	Yes		0.3	24	24		26	26	0.8	0.150	25.2	25.2	1.30	0.09	0.21	25.4	25.4	1.50	0.09	0.21	25.6	25.6	1.70	0.09	0.21	QFP30P2600X2600-296	1.50	0.09	24.00	24.00	26.00	0.3937	0°	QFP.vt	0.6.5030
QFP30P2600X2600-304(X)	QFP	XLQL	304	Yes		0.3	24	24		26	26	0.8	0.150	25.2	25.2	1.30	0.09	0.21	25.4	25.4	1.50	0.09	0.21	25.6	25.6	1.70	0.09	0.21	QFP30P2600X2600-304	1.50	0.09	24.00	24.00	26.00	0.3937	0°	QFP.vt	0.6.5030
QFP30P3000X3000-352(X)	QFP	XLQL	352	Yes		0.3	28	28		30	30	0.8	0.150	29.2	29.2	1.30	0.09	0.21	29.4	29.4	1.50	0.09	0.21	29.6	29.6	1.70	0.09	0.21	QFP30P3000X3000-352	1.50	0.09	28.00	28.00	30.00	0.3937	0°	QFP.vt	0.6.5030
QFP30P3000X3000-360(X)	QFP	XLQL	360	Yes		0.3	28	28		30	30	0.8	0.150	29.2	29.2	1.30	0.09	0.21	29.4	29.4	1.50	0.09	0.21	29.6	29.6	1.70	0.09	0.21	QFP30P3000X3000-360	1.50	0.09	28.00	28.00	30.00	0.3937	0°	QFP.vt	0.6.5030
QFP30P3400X3400-400(X)	QFP	XLQL	400	Yes		0.3	32	32		34	34	0.8	0.150	33.2	33.2	1.30	0.09	0.21	33.4	33.4	1.50	0.09	0.21	33.6	33.6	1.70	0.09	0.21	QFP30P3400X3400-400	1.50	0.09	32.00	32.00	34.00	0.3937	0°	QFP.vt	0.6.5030
QFP30P3400X3400-408(X)	QFP	XLQL	408	Yes		0.3	32	32		34	34	0.8	0.150	33.2	33.2	1.30	0.09	0.21	33.4	33.4	1.50	0.09	0.21	33.6	33.6	1.70	0.09	0.21	QFP30P3400X3400-408	1.50	0.09	32.00	32.00	34.00	0.3937	0°	QFP.vt	0.6.5030	Land Pattern made with KiCad Librarian
QFP30P3800X3800-456(X)	QFP	XLQL	456	Yes		0.3	36	36		38	38	0.8	0.150	37.2	37.2	1.30	0.09	0.21	37.4	37.4	1.50	0.09	0.21	37.6	37.6	1.70	0.09	0.21	QFP30P3800X3800-456	1.50	0.09	36.00	36.00	38.00	0.3937	0°	QFP.vt	0.6.5030	Land Pattern made with KiCad Librarian
QFP30P3800X3800-464(X)	QFP	XLQL	464	Yes		0.3	36	36		38	38	0.8	0.150	37.2	37.2	1.30	0.09	0.21	37.4	37.4	1.50	0.09	0.21	37.6	37.6	1.70	0.09	0.21	QFP30P3800X3800-464	1.50	0.09	36.00	36.00	38.00	0.3937	0°	QFP.vt	0.6.5030	Land Pattern made with KiCad Librarian
QFP30P4200X4200-512(X)	QFP	XLQL	512	Yes		0.3	40	40		42	42	0.8	0.150	41.2	41.2	1.30	0.09	0.21	41.4	41.4	1.50	0.09	0.21	41.6	41.6	1.70	0.09	0.21	QFP30P4200X4200-512	1.50	0.09	40.00	40.00	42.00	0.3937	0°	QFP.vt	0.6.5030	Land Pattern made with KiCad Librarian
QFP30P4200X4200-520(X)	QFP	XLQL	520	Yes		0.3	40	40		42	42	0.8	0.150	41.2	41.2	1.30	0.09	0.21	41.4	41.4	1.50	0.09	0.21	41.6	41.6	1.70	0.09	0.21	QFP30P4200X4200-520	1.50	0.09	40.00	40.00	42.00	0.3937	0°	QFP.vt	0.6.5030	Land Pattern made with KiCad Librarian
QFP30P4600X4600-568(X)	QFP	XLQL	568	Yes		0.3	44	44		46	46	0.8	0.150	45.2	45.2	1.30	0.09	0.21	45.4	45.4	1.50	0.09	0.21	45.6	45.6	1.70	0.09	0.21	QFP30P4600X4600-568	1.50	0.09	44.00	44.00	46.00	0.3937	0°	QFP.vt	0.6.5030	Land Pattern made with KiCad Librarian
QFP30P4600X4600-576(X)	QFP	XLQL	576	Yes		0.3	44	44		46	46	0.8	0.150	45.2	45.2	1.30	0.09	0.21	45.4	45.4	1.50	0.09	0.21	45.6	45.6	1.70	0.09	0.21	QFP30P4600X4600-576	1.50	0.09	44.00	44.00	46.00	0.3937	0°	QFP.vt	0.6.5030	Land Pattern made with KiCad Librarian

## QFP40P
IPC-7351B Name	Type	Graphic Type	Local Fiducials	Pin Count	Pin Dist	Pitch	W (Body) [A]	L (Body) [B]	HT (Max)	Lead Span [L1]	Lead Span [L2]	Lead Length [T]	Lead Width [W]	Least					Nominal					Most					Model [*.wrl]	KiCadLibrarian					KiCadLibrarian				Wings3D					Comment
				C1	C2	Pad Length (Y)	Pad Width (X)	Pad Space	C1	C2	Pad Length (Y)	Pad Width (X)	Pad Space	C1	C2	Pad Length (Y)	Pad Width (X)	Pad Space		Pad (Pin) Length	Pad (Pin) Width	Body Length	Body Width	Lead Span [L1, L2]	Scale [X, Y, Z]	Orientation	Template	Version	Body Length (Wings3D)	Body Width (Wings3D)	Pin Position (Wings3D) [X] (L)	Pin Position (Wings3D) [Y] (W)	Text Size (Wings3D) [X]	Text Size (Wings3D) [Y]	Text Size (Wings3D) [Z]	Text Position (Wings3D) [Z]	Orientation
QFP40P700X700-32(X)	QFP	XLQL	Yes	32		0.4	5	5		7	7	0.8	0.220	6.2	6.2	1.30	0.19	0.21	6.4	6.4	1.30	0.19	0.21	6.6	6.6	1.30	0.19	0.21	QFP40P700X700-32	1.30	0.19	5.00	5.00	7.00	0.3937	0°	QFP.vt	0.6.5030
QFP40P700X700-40(X)	QFP	XLQL	Yes	40		0.4	5	5		7	7	0.8	0.220	6.2	6.2	1.30	0.19	0.21	6.4	6.4	1.30	0.19	0.21	6.6	6.6	1.30	0.19	0.21	QFP40P700X700-40	1.30	0.19	5.00	5.00	7.00	0.3937	0°	QFP.vt	0.6.5030
QFP40P700X900-44(X)	QFP	XLQL	Yes	44	(8/14)	0.4	5	7		7	9	0.8	0.220	6.2	8.2	1.30	0.19	0.21	6.4	8.4	1.30	0.19	0.21	6.6	8.6	1.30	0.19	0.21	QFP40P700X900-44					2.76	1.97	1.49	1.1	1	0.1	0.05	0.46	90°
QFP40P700X900-52(X)	QFP	XLQL	Yes	52	(10/16)	0.4	5	7		7	9	0.8	0.220	6.2	8.2	1.30	0.19	0.21	6.4	8.4	1.30	0.19	0.21	6.6	8.6	1.30	0.19	0.21	QFP40P700X900-52					2.76	1.97	1.49	1.1	1	0.1	0.05	0.46	90°
QFP40P800X800-40(X)	QFP	XLQL	Yes	40		0.4	6	6		8	8	0.8	0.220	7.2	7.2	1.30	0.19	0.21	7.4	7.4	1.30	0.19	0.21	7.6	7.6	1.30	0.19	0.21	QFP40P800X800-40	1.30	0.19	6.00	6.00	8.00	0.3937	0°	QFP.vt	0.6.5030
QFP40P800X800-48(X)	QFP	XLQL	Yes	48		0.4	6	6		8	8	0.8	0.220	7.2	7.2	1.30	0.19	0.21	7.4	7.4	1.30	0.19	0.21	7.6	7.6	1.30	0.19	0.21	QFP40P800X800-48	1.30	0.19	6.00	6.00	8.00	0.3937	0°	QFP.vt	0.6.5030
QFP40P900X900-56(X)	QFP	XLQL	Yes	56		0.4	7	7		9	9	0.8	0.220	8.2	8.2	1.30	0.19	0.21	8.4	8.4	1.30	0.19	0.21	8.6	8.6	1.30	0.19	0.21	QFP40P900X900-56	1.30	0.19	7.00	7.00	9.00	0.3937	0°	QFP.vt	0.6.5030
QFP40P900X900-64(X)	QFP	XLQL	Yes	64		0.4	7	7		9	9	0.8	0.220	8.2	8.2	1.30	0.19	0.21	8.4	8.4	1.30	0.19	0.21	8.6	8.6	1.30	0.19	0.21	QFP40P900X900-64	1.30	0.19	7.00	7.00	9.00	0.3937	0°	QFP.vt	0.6.5030
QFP40P900X1200-68(X)	QFP	XLQL	Yes	68	(14/20)	0.4	7	10		9	12	0.8	0.220	8.2	11.2	1.30	0.19	0.21	8.4	11.4	1.30	0.19	0.21	8.6	11.6	1.30	0.19	0.21	QFP40P900X1200-68					3.94	2.76	2.08	1.49	1	0.1	0.05	0.46	90°
QFP40P900X1200-76(X)	QFP	XLQL	Yes	76	(16/22)	0.4	7	10		9	12	0.8	0.220	8.2	11.2	1.30	0.19	0.21	8.4	11.4	1.30	0.19	0.21	8.6	11.6	1.30	0.19	0.21	QFP40P900X1200-76					3.94	2.76	2.08	1.49	1	0.1	0.05	0.46	90°
QFP40P1200X1200-80(X)	QFP	XLQL	Yes	80		0.4	10	10		12	12	0.8	0.220	11.2	11.2	1.30	0.19	0.21	11.4	11.4	1.30	0.19	0.21	11.6	11.6	1.30	0.19	0.21	QFP40P1200X1200-80	1.30	0.19	10.00	10.00	12.00	0.3937	0°	QFP.vt	0.6.5030
QFP40P1200X1200-88(X)	QFP	XLQL	Yes	88		0.4	10	10		12	12	0.8	0.220	11.2	11.2	1.30	0.19	0.21	11.4	11.4	1.30	0.19	0.21	11.6	11.6	1.30	0.19	0.21	QFP40P1200X1200-88	1.30	0.19	10.00	10.00	12.00	0.3937	0°	QFP.vt	0.6.5030
QFP40P1200X1600-100(X)	QFP	XLQL	Yes	100	(20/30)	0.4	10	14		12	16	0.8	0.220	11.2	15.2	1.30	0.19	0.21	11.4	15.4	1.30	0.19	0.21	11.6	15.6	1.30	0.19	0.21	QFP40P1200X1600-100					5.51	3.94	2.87	2.08	1	0.1	0.05	0.46	90°
QFP40P1200X1600-108(X)	QFP	XLQL	Yes	108	(22/32)	0.4	10	14		12	16	0.8	0.220	11.2	15.2	1.30	0.19	0.21	11.4	15.4	1.30	0.19	0.21	11.6	15.6	1.30	0.19	0.21	QFP40P1200X1600-108					5.51	3.94	2.87	2.08	1	0.1	0.05	0.46	90°
QFP40P1400X1400-100(X)	QFP	XLQL	Yes	100		0.4	12	12		14	14	0.8	0.220	13.2	13.2	1.30	0.19	0.21	13.4	13.4	1.30	0.19	0.21	13.6	13.6	1.30	0.19	0.21	QFP40P1400X1400-100	1.30	0.19	12.00	12.00	14.00	0.3937	0°	QFP.vt	0.6.5030
QFP40P1400X1400-108(X)	QFP	XLQL	Yes	108		0.4	12	12		14	14	0.8	0.220	13.2	13.2	1.30	0.19	0.21	13.4	13.4	1.30	0.19	0.21	13.6	13.6	1.30	0.19	0.21	QFP40P1400X1400-108	1.30	0.19	12.00	12.00	14.00	0.3937	0°	QFP.vt	0.6.5030
QFP40P1600X1600-120(X)	QFP	XLQL	Yes	120		0.4	14	14		16	16	0.8	0.220	15.2	15.2	1.30	0.19	0.21	15.4	15.4	1.30	0.19	0.21	15.6	15.6	1.30	0.19	0.21	QFP40P1600X1600-120	1.30	0.19	14.00	14.00	16.00	0.3937	0°	QFP.vt	0.6.5030
QFP40P1600X1600-128(X)	QFP	XLQL	Yes	128		0.4	14	14		16	16	0.8	0.220	15.2	15.2	1.30	0.19	0.21	15.4	15.4	1.30	0.19	0.21	15.6	15.6	1.30	0.19	0.21	QFP40P1600X1600-128	1.30	0.19	14.00	14.00	16.00	0.3937	0°	QFP.vt	0.6.5030
QFP40P1600X2200-152(X)	QFP	XLQL	Yes	152	(30/46)	0.4	14	20		16	22	0.8	0.220	15.2	21.2	1.30	0.19	0.21	15.4	21.4	1.30	0.19	0.21	15.6	21.6	1.30	0.19	0.21	QFP40P1600X2200-152					7.87	5.51	4.05	2.87	1	0.1	0.05	0.46	90°
QFP40P1600X2200-160(X)	QFP	XLQL	Yes	160	(32/48)	0.4	14	20		16	22	0.8	0.220	15.2	21.2	1.30	0.19	0.21	15.4	21.4	1.30	0.19	0.21	15.6	21.6	1.30	0.19	0.21	QFP40P1600X2200-160					7.87	5.51	4.05	2.87	1	0.1	0.05	0.46	90°
QFP40P2200X2200-184(X)	QFP	XLQL	Yes	184		0.4	20	20		22	22	0.8	0.220	21.2	21.2	1.30	0.19	0.21	21.4	21.4	1.30	0.19	0.21	21.6	21.6	1.30	0.19	0.21	QFP40P2200X2200-184	1.30	0.19	20.00	20.00	22.00	0.3937	0°	QFP.vt	0.6.5030
QFP40P2200X2200-192(X)	QFP	XLQL	Yes	192		0.4	20	20		22	22	0.8	0.220	21.2	21.2	1.30	0.19	0.21	21.4	21.4	1.30	0.19	0.21	21.6	21.6	1.30	0.19	0.21	QFP40P2200X2200-192	1.30	0.19	20.00	20.00	22.00	0.3937	0°	QFP.vt	0.6.5030
QFP40P2200X3000-224(X)	QFP	XLQL	Yes	224	(46/66)	0.4	20	28		22	30	0.8	0.220	21.2	29.2	1.30	0.19	0.21	21.4	29.4	1.30	0.19	0.21	21.6	29.6	1.30	0.19	0.21	QFP40P2200X3000-224					11.02	7.87	5.63	4.05	1	0.1	0.05	0.46	90°
QFP40P2200X3000-232(X)	QFP	XLQL	Yes	232	(48/68)	0.4	20	28		22	30	0.8	0.220	21.2	29.2	1.30	0.19	0.21	21.4	29.4	1.30	0.19	0.21	21.6	29.6	1.30	0.19	0.21	QFP40P2200X3000-232					11.02	7.87	5.63	4.05	1	0.1	0.05	0.46	90°
QFP40P2600X2600-224(X)	QFP	XLQL	Yes	224		0.4	24	24		26	26	0.8	0.220	25.2	25.2	1.30	0.19	0.21	25.4	25.4	1.30	0.19	0.21	25.6	25.6	1.30	0.19	0.21	QFP40P2600X2600-224	1.30	0.19	24.00	24.00	26.00	0.3937	0°	QFP.vt	0.6.5030
QFP40P2600X2600-232(X)	QFP	XLQL	Yes	232		0.4	24	24		26	26	0.8	0.220	25.2	25.2	1.30	0.19	0.21	25.4	25.4	1.30	0.19	0.21	25.6	25.6	1.30	0.19	0.21	QFP40P2600X2600-232	1.30	0.19	24.00	24.00	26.00	0.3937	0°	QFP.vt	0.6.5030
QFP40P3000X3000-256(X)	QFP	XLQL	Yes	256		0.4	28	28		30	30	0.8	0.220	29.2	29.2	1.30	0.19	0.21	29.4	29.4	1.30	0.19	0.21	29.6	29.6	1.30	0.19	0.21	QFP40P3000X3000-256	1.30	0.19	28.00	28.00	30.00	0.3937	0°	QFP.vt	0.6.5030
QFP40P3000X3000-264(X)	QFP	XLQL	Yes	264		0.4	28	28		30	30	0.8	0.220	29.2	29.2	1.30	0.19	0.21	29.4	29.4	1.30	0.19	0.21	29.6	29.6	1.30	0.19	0.21	QFP40P3000X3000-264	1.30	0.19	28.00	28.00	30.00	0.3937	0°	QFP.vt	0.6.5030
QFP40P3000X3000-272(X)	QFP	XLQL	Yes	272		0.4	28	28		30	30	0.8	0.220	29.2	29.2	1.30	0.19	0.21	29.4	29.4	1.30	0.19	0.21	29.6	29.6	1.30	0.19	0.21	QFP40P3000X3000-272	1.30	0.19	28.00	28.00	30.00	0.3937	0°	QFP.vt	0.6.5030
QFP40P3000X4200-324(X)	QFP	XLQL	Yes	324	(66/96)	0.4	28	40		30	42	0.8	0.220	29.2	41.2	1.30	0.19	0.21	29.4	41.4	1.30	0.19	0.21	29.6	41.6	1.30	0.19	0.21	QFP40P3000X4200-324					15.75	11.02	7.99	5.63	1	0.1	0.05	0.46	90°
QFP40P3000X4200-332(X)	QFP	XLQL	Yes	332	(68/98)	0.4	28	40		30	42	0.8	0.220	29.2	41.2	1.30	0.19	0.21	29.4	41.4	1.30	0.19	0.21	29.6	41.6	1.30	0.19	0.21	QFP40P3000X4200-332					15.75	11.02	7.99	5.63	1	0.1	0.05	0.46	90°
QFP40P3400X3400-304(X)	QFP	XLQL	Yes	304		0.4	32	32		34	34	0.8	0.220	33.2	33.2	1.30	0.19	0.21	33.4	33.4	1.30	0.19	0.21	33.6	33.6	1.30	0.19	0.21	QFP40P3400X3400-304	1.30	0.19	32.00	32.00	34.00	0.3937	0°	QFP.vt	0.6.5030
QFP40P3400X3400-312(X)	QFP	XLQL	Yes	312		0.4	32	32		34	34	0.8	0.220	33.2	33.2	1.30	0.19	0.21	33.4	33.4	1.30	0.19	0.21	33.6	33.6	1.30	0.19	0.21	QFP40P3400X3400-312	1.30	0.19	32.00	32.00	34.00	0.3937	0°	QFP.vt	0.6.5030
QFP40P3800X3800-344(X)	QFP	XLQL	Yes	344		0.4	36	36		38	38	0.8	0.220	37.2	37.2	1.30	0.19	0.21	37.4	37.4	1.30	0.19	0.21	37.6	37.6	1.30	0.19	0.21	QFP40P3800X3800-344	1.30	0.19	36.00	36.00	38.00	0.3937	0°	QFP.vt	0.6.5030
QFP40P3800X3800-352(X)	QFP	XLQL	Yes	352		0.4	36	36		38	38	0.8	0.220	37.2	37.2	1.30	0.19	0.21	37.4	37.4	1.30	0.19	0.21	37.6	37.6	1.30	0.19	0.21	QFP40P3800X3800-352	1.30	0.19	36.00	36.00	38.00	0.3937	0°	QFP.vt	0.6.5030
QFP40P4200X4200-384(X)	QFP	XLQL	Yes	384		0.4	40	40		42	42	0.8	0.220	41.2	41.2	1.30	0.19	0.21	41.4	41.4	1.30	0.19	0.21	41.6	41.6	1.30	0.19	0.21	QFP40P4200X4200-384	1.30	0.19	40.00	40.00	42.00	0.3937	0°	QFP.vt	0.6.5030
QFP40P4200X4200-392(X)	QFP	XLQL	Yes	392		0.4	40	40		42	42	0.8	0.220	41.2	41.2	1.30	0.19	0.21	41.4	41.4	1.30	0.19	0.21	41.6	41.6	1.30	0.19	0.21	QFP40P4200X4200-392	1.30	0.19	40.00	40.00	42.00	0.3937	0°	QFP.vt	0.6.5030
QFP40P4600X4600-424(X)	QFP	XLQL	Yes	424		0.4	44	44		46	46	0.8	0.220	45.2	45.2	1.30	0.19	0.21	45.4	45.4	1.30	0.19	0.21	45.6	45.6	1.30	0.19	0.21	QFP40P4600X4600-424	1.30	0.19	44.00	44.00	46.00	0.3937	0°	QFP.vt	0.6.5030					Land Pattern made with KiCad Librarian
QFP40P4600X4600-432(X)	QFP	XLQL	Yes	432		0.4	44	44		46	46	0.8	0.220	45.2	45.2	1.30	0.19	0.21	45.4	45.4	1.30	0.19	0.21	45.6	45.6	1.30	0.19	0.21	QFP40P4600X4600-432	1.30	0.19	44.00	44.00	46.00	0.3937	0°	QFP.vt	0.6.5030					Land Pattern made with KiCad Librarian

## QFP50P
IPC-7351B Name	Type	Graphic Type	Local Fiducials	Pin Count	Pin Dist	Pitch	W (Body) [A]	L (Body) [B]	HT (Max)	Lead Span [L1]	Lead Span [L2]	Lead Length [T]	Lead Width [W]	Least					Nominal					Most					Model [*.wrl]	KiCadLibrarian					KiCadLibrarian				Wings3D					Comment
				C1	C2	Pad Length (Y)	Pad Width (X)	Pad Space	C1	C2	Pad Length (Y)	Pad Width (X)	Pad Space	C1	C2	Pad Length (Y)	Pad Width (X)	Pad Space		Pad (Pin) Length	Pad (Pin) Width	Body Length	Body Width	Lead Span [L1, L2]	Scale [X, Y, Z]	Orientation	Template	Version	Body Length (Wings3D)	Body Width (Wings3D)	Pin Position (Wings3D) [X] (L)	Pin Position (Wings3D) [Y] (W)	Text Size (Wings3D) [X]	Text Size (Wings3D) [Y]	Text Size (Wings3D) [Z]	Text Position (Wings3D) [Z]	Orientation
QFP50P700X700-24(X)	QFP	XLQL	Yes	24		0.5	5	5		7	7	0.8	0.300	6.2	6.2	1.30	0.29	0.21	6.4	6.4	1.50	0.29	0.21	6.6	6.6	1.70	0.29	0.21	QFP50P700X700-24	1.50	0.29	5.00	5.00	7.00	0.3937	0°	QFP.vt	0.6.5030
QFP50P700X700-32(X)	QFP	XLQL	Yes	32		0.5	5	5		7	7	0.8	0.300	6.2	6.2	1.30	0.29	0.21	6.4	6.4	1.50	0.29	0.21	6.6	6.6	1.70	0.29	0.21	QFP50P700X700-32	1.50	0.29	5.00	5.00	7.00	0.3937	0°	QFP.vt	0.6.5030
QFP50P700X900-32(X)	QFP	XLQL	Yes	32	(6/10)	0.5	5	7		7	9	0.8	0.300	6.2	8.2	1.30	0.29	0.21	6.4	8.4	1.50	0.29	0.21	6.6	8.6	1.70	0.29	0.21	QFP50P700X900-32					2.76	1.97	1.49	1.1	1	0.1	0.05	0.46	90°
QFP50P700X900-40(X)	QFP	XLQL	Yes	40	(8/12)	0.5	5	7		7	9	0.8	0.300	6.2	8.2	1.30	0.29	0.21	6.4	8.4	1.50	0.29	0.21	6.6	8.6	1.70	0.29	0.21	QFP50P700X900-40					2.76	1.97	1.49	1.1	1	0.1	0.05	0.46	90°
QFP50P800X800-32(X)	QFP	XLQL	Yes	32		0.5	6	6		8	8	0.8	0.300	7.2	7.2	1.30	0.29	0.21	7.4	7.4	1.50	0.29	0.21	7.6	7.6	1.70	0.29	0.21	QFP50P800X800-32	1.50	0.29	6.00	6.00	8.00	0.3937	0°	QFP.vt	0.6.5030
QFP50P800X800-40(X)	QFP	XLQL	Yes	40		0.5	6	6		8	8	0.8	0.300	7.2	7.2	1.30	0.29	0.21	7.4	7.4	1.50	0.29	0.21	7.6	7.6	1.70	0.29	0.21	QFP50P800X800-40	1.50	0.29	6.00	6.00	8.00	0.3937	0°	QFP.vt	0.6.5030
QFP50P900X900-40(X)	QFP	XLQL	Yes	40		0.5	7	7		9	9	0.8	0.300	8.2	8.2	1.30	0.29	0.21	8.4	8.4	1.50	0.29	0.21	8.6	8.6	1.70	0.29	0.21	QFP50P900X900-40	1.50	0.29	7.00	7.00	9.00	0.3937	0°	QFP.vt	0.6.5030
QFP50P900X900-48(X)	QFP	XLQL	Yes	48		0.5	7	7		9	9	0.8	0.300	8.2	8.2	1.30	0.29	0.21	8.4	8.4	1.50	0.29	0.21	8.6	8.6	1.70	0.29	0.21	QFP50P900X900-48	1.50	0.29	7.00	7.00	9.00	0.3937	0°	QFP.vt	0.6.5030
QFP50P900X1200-52(X)	QFP	XLQL	Yes	52	(10/16)	0.5	7	10		9	12	0.8	0.300	8.2	11.2	1.30	0.29	0.21	8.4	11.4	1.50	0.29	0.21	8.6	11.6	1.70	0.29	0.21	QFP50P900X1200-52					3.94	2.76	2.08	1.49	1	0.1	0.05	0.46	90°
QFP50P900X1200-60(X)	QFP	XLQL	Yes	60	(12/18)	0.5	7	10		9	12	0.8	0.300	8.2	11.2	1.30	0.29	0.21	8.4	11.4	1.50	0.29	0.21	8.6	11.6	1.70	0.29	0.21	QFP50P900X1200-60					3.94	2.76	2.08	1.49	1	0.1	0.05	0.46	90°
QFP50P1200X1200-64(X)	QFP	XLQL	Yes	64		0.5	10	10		12	12	0.8	0.300	11.2	11.2	1.30	0.29	0.21	11.4	11.4	1.50	0.29	0.21	11.6	11.6	1.70	0.29	0.21	QFP50P1200X1200-64	1.50	0.29	10.00	10.00	12.00	0.3937	0°	QFP.vt	0.6.5030
QFP50P1200X1200-72(X)	QFP	XLQL	Yes	72		0.5	10	10		12	12	0.8	0.300	11.2	11.2	1.30	0.29	0.21	11.4	11.4	1.50	0.29	0.21	11.6	11.6	1.70	0.29	0.21	QFP50P1200X1200-72	1.50	0.29	10.00	10.00	12.00	0.3937	0°	QFP.vt	0.6.5030
QFP50P1200X1600-80(X)	QFP	XLQL	Yes	80	(16/24)	0.5	10	14		12	16	0.8	0.300	11.2	15.2	1.30	0.29	0.21	11.4	15.4	1.50	0.29	0.21	11.6	15.6	1.70	0.29	0.21	QFP50P1200X1600-80					5.51	3.94	2.87	2.08	1	0.1	0.05	0.46	90°
QFP50P1200X1600-88(X)	QFP	XLQL	Yes	88	(18/26)	0.5	10	14		12	16	0.8	0.300	11.2	15.2	1.30	0.29	0.21	11.4	15.4	1.50	0.29	0.21	11.6	15.6	1.70	0.29	0.21	QFP50P1200X1600-88					5.51	3.94	2.87	2.08	1	0.1	0.05	0.46	90°
QFP50P1320X1320-64(X)	QFP	XLQL	Yes	64		0.5	10	10		13.2	13.2	1	0.270	12.1	12.1	1.55	0.29	0.21	12.2	12.2	1.85	0.29	0.21	12.3	12.3	2.15	0.29	0.21	QFP50P1320X1320-64	1.85	0.29	10.00	10.00	13.20	0.3937	0°	QFP.vt	0.6.5030
QFP50P1400X1400-80(X)	QFP	XLQL	Yes	80		0.5	12	12		14	14	0.8	0.300	13.2	13.2	1.30	0.29	0.21	13.4	13.4	1.50	0.29	0.21	13.6	13.6	1.70	0.29	0.21	QFP50P1400X1400-80	1.50	0.29	12.00	12.00	14.00	0.3937	0°	QFP.vt	0.6.5030
QFP50P1400X1400-88(X)	QFP	XLQL	Yes	88		0.5	12	12		14	14	0.8	0.300	13.2	13.2	1.30	0.29	0.21	13.4	13.4	1.50	0.29	0.21	13.6	13.6	1.70	0.29	0.21	QFP50P1400X1400-88	1.50	0.29	12.00	12.00	14.00	0.3937	0°	QFP.vt	0.6.5030
QFP50P1600X1600-100(X)	QFP	XLQL	Yes	100		0.5	14	14		16	16	0.8	0.300	15.2	15.2	1.30	0.29	0.21	15.4	15.4	1.50	0.29	0.21	15.6	15.6	1.70	0.29	0.21	QFP50P1600X1600-100	1.50	0.29	14.00	14.00	16.00	0.3937	0°	QFP.vt	0.6.5030
QFP50P1600X1600-108(X)	QFP	XLQL	Yes	108		0.5	14	14		16	16	0.8	0.300	15.2	15.2	1.30	0.29	0.21	15.4	15.4	1.50	0.29	0.21	15.6	15.6	1.70	0.29	0.21	QFP50P1600X1600-108	1.50	0.29	14.00	14.00	16.00	0.3937	0°	QFP.vt	0.6.5030
QFP50P1600X2200-120(X)	QFP	XLQL	Yes	120	(24/36)	0.5	14	20		16	22	0.8	0.300	15.2	21.2	1.30	0.29	0.21	15.4	21.4	1.50	0.29	0.21	15.6	21.6	1.70	0.29	0.21	QFP50P1600X2200-120					7.87	5.51	4.05	2.87	1	0.1	0.05	0.46	90°
QFP50P1600X2200-128(X)	QFP	XLQL	Yes	128	(26/38)	0.5	14	20		16	22	0.8	0.300	15.2	21.2	1.30	0.29	0.21	15.4	21.4	1.50	0.29	0.21	15.6	21.6	1.70	0.29	0.21	QFP50P1600X2200-128					7.87	5.51	4.05	2.87	1	0.1	0.05	0.46	90°
QFP50P1720X2320-128(X)	QFP	XLQL	Yes	128	(26/38)	0.5	14	20		17.2	23.2	0.8	0.300	16.3	22.3	1.35	0.29	0.21	16.4	22.4	1.65	0.29	0.21	16.5	22.5	1.95	0.29	0.21	QFP50P1720X2320-128					7.87	5.51	4.05	2.87	1	0.1	0.05	0.46	90°
QFP50P1760X2360-128(X)	QFP	XLQL	Yes	128	(26/38)	0.5	14	20		17.6	23.6	0.8	0.300	16.7	22.7	1.35	0.29	0.21	16.8	22.8	1.65	0.29	0.21	16.9	22.9	1.95	0.29	0.21	QFP50P1760X2360-128					7.87	5.51	4.05	2.87	1	0.1	0.05	0.46	90°
QFP50P1840X1840-120(X)	QFP	XLQL	Yes	120		0.5	16	16		18.4	18.4	0.8	0.300	17.5	17.5	1.35	0.29	0.21	17.6	17.6	1.65	0.29	0.21	17.8	17.8	1.90	0.29	0.21	QFP50P1840X1840-120	1.65	0.29	16.00	16.00	18.40	0.3937	0°	QFP.vt	0.6.5030
QFP50P2200X2200-144(X)	QFP	XLQL	Yes	144		0.5	20	20		22	22	0.8	0.300	21.2	21.2	1.30	0.29	0.21	21.4	21.4	1.50	0.29	0.21	21.6	21.6	1.70	0.29	0.21	QFP50P2200X2200-144	1.50	0.29	20.00	20.00	22.00	0.3937	0°	QFP.vt	0.6.5030
QFP50P2200X2200-152(X)	QFP	XLQL	Yes	152		0.5	20	20		22	22	0.8	0.300	21.2	21.2	1.30	0.29	0.21	21.4	21.4	1.50	0.29	0.21	21.6	21.6	1.70	0.29	0.21	QFP50P2200X2200-152	1.50	0.29	20.00	20.00	22.00	0.3937	0°	QFP.vt	0.6.5030
QFP50P2200X3000-176(X)	QFP	XLQL	Yes	176	(36/52)	0.5	20	28		22	30	0.8	0.300	21.2	29.2	1.30	0.29	0.21	21.4	29.4	1.50	0.29	0.21	21.6	29.6	1.70	0.29	0.21	QFP50P2200X3000-176					11.02	7.87	5.63	4.05	1	0.1	0.05	0.46	90°
QFP50P2200X3000-184(X)	QFP	XLQL	Yes	184	(38/54)	0.5	20	28		22	30	0.8	0.300	21.2	29.2	1.30	0.29	0.21	21.4	29.4	1.50	0.29	0.21	21.6	29.6	1.70	0.29	0.21	QFP50P2200X3000-184					11.02	7.87	5.63	4.05	1	0.1	0.05	0.46	90°
QFP50P2600X2600-176(X)	QFP	XLQL	Yes	176		0.5	24	24		26	26	0.8	0.300	25.2	25.2	1.30	0.29	0.21	25.4	25.4	1.50	0.29	0.21	25.6	25.6	1.70	0.29	0.21	QFP50P2600X2600-176	1.50	0.29	24.00	24.00	26.00	0.3937	0°	QFP.vt	0.6.5030
QFP50P2600X2600-184(X)	QFP	XLQL	Yes	184		0.5	24	24		26	26	0.8	0.300	25.2	25.2	1.30	0.29	0.21	25.4	25.4	1.50	0.29	0.21	25.6	25.6	1.70	0.29	0.21	QFP50P2600X2600-184	1.50	0.29	24.00	24.00	26.00	0.3937	0°	QFP.vt	0.6.5030
QFP50P3000X3000-160(X)	QFP	XLQL	Yes	160		0.5	28	28		30	30	0.8	0.300	29.2	29.2	1.30	0.29	0.21	29.4	29.4	1.50	0.29	0.21	29.6	29.6	1.70	0.29	0.21	QFP50P3000X3000-160	1.50	0.29	28.00	28.00	30.00	0.3937	0°	QFP.vt	0.6.5030
QFP50P3000X3000-208(X)	QFP	XLQL	Yes	208		0.5	28	28		30	30	0.8	0.300	29.2	29.2	1.30	0.29	0.21	29.4	29.4	1.50	0.29	0.21	29.6	29.6	1.70	0.29	0.21	QFP50P3000X3000-208	1.50	0.29	28.00	28.00	30.00	0.3937	0°	QFP.vt	0.6.5030
QFP50P3000X3000-216(X)	QFP	XLQL	Yes	216		0.5	28	28		30	30	0.8	0.300	29.2	29.2	1.30	0.29	0.21	29.4	29.4	1.50	0.29	0.21	29.6	29.6	1.70	0.29	0.21	QFP50P3000X3000-216	1.50	0.29	28.00	28.00	30.00	0.3937	0°	QFP.vt	0.6.5030
QFP50P3000X4200-256(X)	QFP	XLQL	Yes	256	(52/76)	0.5	28	40		30	42	0.8	0.300	29.2	41.2	1.30	0.29	0.21	29.4	41.4	1.50	0.29	0.21	29.6	41.6	1.70	0.29	0.21	QFP50P3000X4200-256					15.75	11.02	7.99	5.63	1	0.1	0.05	0.46	90°
QFP50P3000X4200-264(X)	QFP	XLQL	Yes	264	(54/78)	0.5	28	40		30	42	0.8	0.300	29.2	41.2	1.30	0.29	0.21	29.4	41.4	1.50	0.29	0.21	29.6	41.6	1.70	0.29	0.21	QFP50P3000X4200-264					15.75	11.02	7.99	5.63	1	0.1	0.05	0.46	90°
QFP50P3060X3060-208(X)	QFP	XLQL	Yes	208		0.5	28	28		30.6	30.6	0.8	0.300	29.7	29.7	1.35	0.29	0.21	29.8	29.8	1.65	0.29	0.21	29.9	29.9	1.95	0.29	0.21	QFP50P3060X3060-208	1.65	0.29	28.00	28.00	30.60	0.3937	0°	QFP.vt	0.6.5030
QFP50P3190X3190-208(X)	QFP	XLQL	Yes	208		0.5	28	28		31.9	31.9	0.8	0.300	31	31	1.35	0.29	0.21	31.1	31.1	1.65	0.29	0.21	31.2	31.2	1.95	0.29	0.21	QFP50P3190X3190-208	1.65	0.29	28.00	28.00	31.90	0.3937	0°	QFP.vt	0.6.5030
QFP50P3400X3400-240(X)	QFP	XLQL	Yes	240		0.5	32	32		34	34	0.8	0.300	33.2	33.2	1.30	0.29	0.21	33.4	33.4	1.50	0.29	0.21	33.6	33.6	1.70	0.29	0.21	QFP50P3400X3400-240	1.50	0.29	32.00	32.00	34.00	0.3937	0°	QFP.vt	0.6.5030
QFP50P3400X3400-248(X)	QFP	XLQL	Yes	248		0.5	32	32		34	34	0.8	0.300	33.2	33.2	1.30	0.29	0.21	33.4	33.4	1.50	0.29	0.21	33.6	33.6	1.70	0.29	0.21	QFP50P3400X3400-248	1.50	0.29	32.00	32.00	34.00	0.3937	0°	QFP.vt	0.6.5030
QFP50P3800X3800-272(X)	QFP	XLQL	Yes	272		0.5	36	36		38	38	0.8	0.300	37.2	37.2	1.30	0.29	0.21	37.4	37.4	1.50	0.29	0.21	37.6	37.6	1.70	0.29	0.21	QFP50P3800X3800-272	1.50	0.29	36.00	36.00	38.00	0.3937	0°	QFP.vt	0.6.5030
QFP50P3800X3800-280(X)	QFP	XLQL	Yes	280		0.5	36	36		38	38	0.8	0.300	37.2	37.2	1.30	0.29	0.21	37.4	37.4	1.50	0.29	0.21	37.6	37.6	1.70	0.29	0.21	QFP50P3800X3800-280	1.50	0.29	36.00	36.00	38.00	0.3937	0°	QFP.vt	0.6.5030
QFP50P4200X4200-304(X)	QFP	XLQL	Yes	304		0.5	40	40		42	42	0.8	0.300	41.2	41.2	1.30	0.29	0.21	41.4	41.4	1.50	0.29	0.21	41.6	41.6	1.70	0.29	0.21	QFP50P4200X4200-304	1.50	0.29	40.00	40.00	42.00	0.3937	0°	QFP.vt	0.6.5030
QFP50P4200X4200-312(X)	QFP	XLQL	Yes	312		0.5	40	40		42	42	0.8	0.300	41.2	41.2	1.30	0.29	0.21	41.4	41.4	1.50	0.29	0.21	41.6	41.6	1.70	0.29	0.21	QFP50P4200X4200-312	1.50	0.29	40.00	40.00	42.00	0.3937	0°	QFP.vt	0.6.5030
QFP50P4600X4600-336(X)	QFP	XLQL	Yes	336		0.5	44	44		46	46	0.8	0.300	45.2	45.2	1.30	0.29	0.21	45.4	45.4	1.50	0.29	0.21	45.6	45.6	1.70	0.29	0.21	QFP50P4600X4600-336	1.50	0.29	44.00	44.00	46.00	0.3937	0°	QFP.vt	0.6.5030
QFP50P4600X4600-344(X)	QFP	XLQL	Yes	344		0.5	44	44		46	46	0.8	0.300	45.2	45.2	1.30	0.29	0.21	45.4	45.4	1.50	0.29	0.21	45.6	45.6	1.70	0.29	0.21	QFP50P4600X4600-344	1.50	0.29	44.00	44.00	46.00	0.3937	0°	QFP.vt	0.6.5030

## QFP635P
IPC-7351B Name	Type	Graphic Type	Model [*.wrl]	Local Fiducials	Pin Count	Pin Dist	Pitch	W (Body) [A]	L (Body) [B]	HT (Max)	Lead Span [L1]	Lead Span [L2]	Lead Length [T]	Lead Width [W]	Least					Nominal					Most					Comment
															C1	C2	Pad Length (Y)	Pad Width (X)	Pad Space	C1	C2	Pad Length (Y)	Pad Width (X)	Pad Space	C1	C2	Pad Length (Y)	Pad Width (X)	Pad Space
QFP635P0X0-(X)	QFP	XLQL	QFP635P0X0-				0.635												0.64					0.64					0.64	Calculation of name differs from other QFP (P=P*1000)

## QFP65P
IPC-7351B Name	Type	Graphic Type	Model [*.wrl]	Local Fiducials	Pin Count	Pin Dist	Pitch	W (Body) [A]	L (Body) [B]	HT (Max)	Lead Span [L1]	Lead Span [L2]	Lead Length [T]	Lead Width [W]	Least					Nominal					Most					Model [*.wrl]	KiCadLibrarian					KiCadLibrarian				Wings3D					Comment
				C1	C2	Pad Length (Y)	Pad Width (X)	Pad Space	C1	C2	Pad Length (Y)	Pad Width (X)	Pad Space	C1	C2	Pad Length (Y)	Pad Width (X)	Pad Space		Pad (Pin) Length	Pad (Pin) Width	Body Length	Body Width	Lead Span [L1, L2]	Scale [X, Y, Z]	Orientation	Template	Version	Body Length (Wings3D)	Body Width (Wings3D)	Pin Position (Wings3D) [X] (L)	Pin Position (Wings3D) [Y] (W)	Text Size (Wings3D) [X]	Text Size (Wings3D) [Y]	Text Size (Wings3D) [Z]	Text Position (Wings3D) [Z]	Orientation
QFP65P1200X1200-44(X)	QFP	XLQL	QFP65P1200X1200-44	Yes	44		0.65	10	10		12	12	0.8	0.380	11.2	11.2	1.30	0.40	0.25	11.4	11.4	1.50	0.40	0.25	11.6	11.6	1.70	0.40	0.25	QFP65P1200X1200-44	1.50	0.40	10.00	10.00	12.00	0.3937	0°	QFP.vt	0.6.5030
QFP65P1200X1200-52(X)	QFP	XLQL	QFP65P1200X1200-52	Yes	52		0.65	10	10		12	12	0.8	0.380	11.2	11.2	1.30	0.40	0.25	11.4	11.4	1.50	0.40	0.25	11.6	11.6	1.70	0.40	0.25	QFP65P1200X1200-52	1.50	0.40	10.00	10.00	12.00	0.3937	0°	QFP.vt	0.6.5030
QFP65P1320X1320-52(X)	QFP	XLQL	QFP65P1320X1320-52	Yes	52		0.65	10	10		13.2	13.2	0.8	0.380	12.3	12.3	1.35	0.40	0.25	12.4	12.4	1.65	0.40	0.25	12.5	12.5	1.95	0.40	0.25	QFP65P1320X1320-52	1.65	0.40	10.00	10.00	13.20	0.3937	0°	QFP.vt	0.6.5030
QFP65P1525X1525-64(X)	QFP	XLQL	QFP65P1525X1525-64	Yes	64		0.65	12	12		15.25	15.25	0.8	0.380	14.4	14.4	1.35	0.40	0.25	14.5	14.5	1.65	0.40	0.25	14.6	14.6	1.95	0.40	0.25	QFP65P1525X1525-64	1.65	0.40	12.00	12.00	15.25	0.3937	0°	QFP.vt	0.6.5030
QFP65P1600X1600-80(X)	QFP	XLQL	QFP65P1600X1600-80	Yes	80		0.65	14	14		16	16	0.8	0.380	15.2	15.2	1.30	0.40	0.25	15.4	15.4	1.50	0.40	0.25	15.6	15.6	1.70	0.40	0.25	QFP65P1600X1600-80	1.50	0.40	14.00	14.00	16.00	0.3937	0°	QFP.vt	0.6.5030
QFP65P1600X2210-100(X)	QFP	XLQL	QFP65P1600X2210-100	Yes	100	(20/30)	0.65	14	20.1		16	22.1	0.6	0.300	15.3	20.9	0.90	0.40	0.25	15.5	21.1	1.10	0.40	0.25	15.7	21.3	1.30	0.40	0.25	QFP65P1600X2210-100					7.91	5.51	4.07	2.87	1	0.1	0.05	0.46	90°
QFP65P1720X1720-80(X)	QFP	XLQL	QFP65P1720X1720-80	Yes	80		0.65	14	14		17.2	17.2	0.8	0.380	16.3	16.3	1.35	0.40	0.25	16.4	16.4	1.65	0.40	0.25	16.5	16.5	1.95	0.40	0.25	QFP65P1720X1720-80	1.65	0.40	14.00	14.00	17.20	0.3937	0°	QFP.vt	0.6.5030
QFP65P1720X2320-100(X)	QFP	XLQL	QFP65P1720X2320-100	Yes	100	(20/30)	0.65	14	20		17.2	23.2	0.9	0.300	16.2	22.2	1.45	0.40	0.25	16.3	22.3	1.75	0.40	0.25	16.4	22.4	2.05	0.40	0.25	QFP65P1720X2320-100					7.87	5.51	4.05	2.87	1	0.1	0.05	0.46	90°
QFP65P1780X2380-100(X)	QFP	XLQL	QFP65P1780X2380-100	Yes	100	(20/30)	0.65	14	20		17.8	23.8	0.9	0.300	16.8	22.8	1.45	0.40	0.25	16.9	22.9	1.75	0.40	0.25	17	23	2.05	0.40	0.25	QFP65P1780X2380-100					7.87	5.51	4.05	2.87	1	0.1	0.05	0.46	90°
QFP65P1790X2390-100(X)	QFP	XLQL	QFP65P1790X2390-100	Yes	100	(20/30)	0.65	14	20		17.9	23.9	0.9	0.300	16.9	22.9	1.45	0.40	0.25	17	23	1.75	0.40	0.25	17.1	23.1	2.05	0.40	0.25	QFP65P1790X2390-100					7.87	5.51	4.05	2.87	1	0.1	0.05	0.46	90°
QFP65P1880X2480-100(X)	QFP	XLQL	QFP65P1880X2480-100	Yes	100	(20/30)	0.65	14	20		18.8	24.8	0.9	0.300	17.8	23.8	1.45	0.40	0.25	17.9	23.9	1.75	0.40	0.25	18	24	2.05	0.40	0.25	QFP65P1880X2480-100					7.87	5.51	4.05	2.87	1	0.1	0.05	0.46	90°
QFP65P1900X2500-88(X)	QFP	XLQL	QFP65P1900X2500-88	Yes	88	(18/26)	0.65	17	23		19	25	0.9	0.300	18.2	24.2	1.30	0.40	0.25	18.4	24.4	1.50	0.40	0.25	18.6	24.6	1.70	0.40	0.25	QFP65P1900X2500-88					9.06	6.69	4.64	3.46	1	0.1	0.05	0.46	90°
QFP65P2320X2320-112(X)	QFP	XLQL	QFP65P2320X2320-112	Yes	112		0.65	20	20		23.2	23.2	0.8	0.380	22.3	22.3	1.35	0.40	0.25	22.4	22.4	1.65	0.40	0.25	22.5	22.5	1.95	0.40	0.25	QFP65P2320X2320-112	1.65	0.40	20.00	20.00	23.20	0.3937	0°	QFP.vt	0.6.5030
QFP65P3120X3120-144(X)	QFP	XLQL	QFP65P3120X3120-144	Yes	144		0.65	28	28		31.2	31.2	0.8	0.380	30.3	30.3	1.35	0.40	0.25	30.4	30.4	1.65	0.40	0.25	30.6	30.6	1.95	0.40	0.25	QFP65P3120X3120-144	1.65	0.40	28.00	28.00	31.20	0.3937	0°	QFP.vt	0.6.5030
QFP65P3120X3120-160(X)	QFP	XLQL	QFP65P3120X3120-160	Yes	160		0.65	28	28		31.2	31.2	0.8	0.380	30.3	30.3	1.35	0.40	0.25	30.4	30.4	1.65	0.40	0.25	30.6	30.6	1.95	0.40	0.25	QFP65P3120X3120-160	1.65	0.40	28.00	28.00	31.20	0.3937	0°	QFP.vt	0.6.5030
QFP65P3120X3120-168(X)	QFP	XLQL	QFP65P3120X3120-168	Yes	168		0.65	28	28		31.2	31.2	0.8	0.380	30.3	30.3	1.35	0.40	0.25	30.4	30.4	1.65	0.40	0.25	30.6	30.6	1.95	0.40	0.25	QFP65P3120X3120-168	1.65	0.40	28.00	28.00	31.20	0.3937	0°	QFP.vt	0.6.5030
QFP65P3200X3200-160(X)	QFP	XLQL	QFP65P3200X3200-160	Yes	160		0.65	28	28		32	32	0.8	0.380	31.2	31.2	1.30	0.40	0.25	31.4	31.4	1.50	0.40	0.25	31.6	31.6	1.70	0.40	0.25	QFP65P3200X3200-160	1.50	0.40	28.00	28.00	32.00	0.3937	0°	QFP.vt	0.6.5030
QFP65P3520X3520-184(X)	QFP	XLQL	QFP65P3520X3520-184	Yes	184		0.65	32	32		35.2	35.2	0.8	0.380	34.3	34.3	1.35	0.40	0.25	34.4	34.4	1.65	0.40	0.25	34.6	34.6	1.95	0.40	0.25	QFP65P3520X3520-184	1.65	0.40	32.00	32.00	35.20	0.3937	0°	QFP.vt	0.6.5030
QFP65P4320X4320-232(X)	QFP	XLQL	QFP65P4320X4320-232	Yes	232		0.65	40	40		43.2	43.2	0.8	0.380	42.3	42.3	1.35	0.40	0.25	42.4	42.4	1.65	0.40	0.25	42.6	42.6	1.95	0.40	0.25	QFP65P4320X4320-232	1.65	0.40	40.00	40.00	43.20	0.3937	0°	QFP.vt	0.6.5030

## QFP80P
IPC-7351B Name	Type	Graphic Type	Local Fiducials	Pin Count	Pin Dist	Pitch	W (Body) [A]	L (Body) [B]	HT (Max)	Lead Span [L1]	Lead Span [L2]	Lead Length [T]	Lead Width [W]	Least					Nominal					Most					Model [*.wrl]	KiCadLibrarian					KiCadLibrarian				Wings3D					Comment
				C1	C2	Pad Length (Y)	Pad Width (X)	Pad Space	C1	C2	Pad Length (Y)	Pad Width (X)	Pad Space	C1	C2	Pad Length (Y)	Pad Width (X)	Pad Space		Pad (Pin) Length	Pad (Pin) Width	Body Length	Body Width	Lead Span [L1, L2]	Scale [X, Y, Z]	Orientation	Template	Version	Body Length (Wings3D)	Body Width (Wings3D)	Pin Position (Wings3D) [X] (L)	Pin Position (Wings3D) [Y] (W)	Text Size (Wings3D) [X]	Text Size (Wings3D) [Y]	Text Size (Wings3D) [Z]	Text Position (Wings3D) [Z]	Orientation
QFP80P900X900-32(X)	QFP	XLQL	No	32		0.8	7	7		9	9	0.8	0.450	8.2	8.2	1.30	0.55	0.25	8.4	8.4	1.50	0.55	0.25	8.6	8.6	1.70	0.55	0.25	QFP80P900X900-32	1.50	0.55	7.00	7.00	9.00	0.3937	0°	QFP.vt	0.6.5030
QFP80P1200X1200-44(X)	QFP	XLQL	No	44		0.8	10	10		12	12	0.8	0.450	11.2	11.2	1.30	0.55	0.25	11.4	11.4	1.50	0.55	0.25	11.6	11.2	1.70	0.55	0.25	QFP80P1200X1200-44	1.50	0.55	10.00	10.00	12.00	0.3937	0°	QFP.vt	0.6.5030
QFP80P1260X1260-44(X)	QFP	XLQL	No	44		0.8	10	10		12.6	12.6	0.8	0.450	11.7	11.7	1.35	0.55	0.25	11.8	11.8	1.65	0.55	0.25	11.9	11.9	1.95	0.55	0.25	QFP80P1260X1260-44	1.65	0.55	10.00	10.00	12.60	0.3937	0°	QFP.vt	0.6.5030
QFP80P1390X1390-44(X)	QFP	XLQL	No	44		0.8	10	10		13.9	13.9	0.8	0.450	13	13	1.35	0.55	0.25	13.1	13.1	1.65	0.55	0.25	13.2	13.2	1.95	0.55	0.25	QFP80P1390X1390-44	1.65	0.55	10.00	10.00	13.90	0.3937	0°	QFP.vt	0.6.5030
QFP80P1400X1400-44(X)	QFP	XLQL	No	44		0.8	10	10		14	14	0.8	0.450	13.2	13.2	1.30	0.55	0.25	13.4	13.4	1.50	0.55	0.25	13.6	13.6	1.70	0.55	0.25	QFP80P1400X1400-44	1.50	0.55	10.00	10.00	14.00	0.3937	0°	QFP.vt	0.6.5030
QFP80P1530X1530-48(X)	QFP	XLQL	No	48		0.8	12	12		15.3	15.3	0.8	0.450	14.4	14.4	1.35	0.55	0.25	14.5	14.5	1.65	0.55	0.25	14.6	14.6	1.95	0.55	0.25	QFP80P1530X1530-48	1.65	0.55	12.00	12.00	15.30	0.3937	0°	QFP.vt	0.6.5030
QFP80P1600X1600-64(X)	QFP	XLQL	No	64		0.8	14	14		16	16	0.8	0.450	15.2	15.2	1.30	0.55	0.25	15.4	15.4	1.50	0.55	0.25	15.6	15.6	1.70	0.55	0.25	QFP80P1600X1600-64	1.50	0.55	14.00	14.00	16.00	0.3937	0°	QFP.vt	0.6.5030
QFP80P1720X1720-64(X)	QFP	XLQL	No	64		0.8	14	14		17.2	17.2	0.8	0.450	16.3	16.3	1.35	0.55	0.25	16.4	16.4	1.65	0.55	0.25	16.5	16.5	1.95	0.55	0.25	QFP80P1720X1720-64	1.65	0.55	14.00	14.00	17.20	0.3937	0°	QFP.vt	0.6.5030
QFP80P1720X2320-80(X)	QFP	XLQL	No	80	(16/24)	0.8	13.3	19		17.2	23.2	0.8	0.450	16.3	22.3	1.35	0.55	0.25	16.4	22.4	1.65	0.55	0.25	16.5	22.5	1.95	0.55	0.25	QFP80P1720X2320-80					7.48	5.24	3.86	2.73	1	0.1	0.05	0.46	90°
QFP80P1790X2390-80(X)	QFP	XLQL	No	80	(16/24)	0.8	14	19.7		17.9	23.9	0.8	0.450	17	23	1.35	0.55	0.25	17.1	23.1	1.65	0.55	0.25	17.2	23.2	1.95	0.55	0.25	QFP80P1790X2390-80					7.76	5.51	3.99	2.87	1	0.1	0.05	0.46	90°
QFP80P1900X2500-80(X)	QFP	XLQL	No	80	(16/24)	0.8	14.6	20.3		19	25	0.8	0.450	18.2	22.2	1.30	0.55	0.25	18.4	24.4	1.50	0.55	0.25	18.6	24.6	1.70	0.55	0.25	QFP80P1900X2500-80
QFP80P2780X2780-100(X)	QFP	XLQL	No	100		0.8	22	22		27.8	27.8	0.8	0.450	26.9	26.9	1.35	0.55	0.25	27	27	1.65	0.55	0.25	27.1	27.1	1.95	0.55	0.25	QFP80P2780X2780-100	1.65	0.55	22.00	22.00	27.80	0.3937	0°	QFP.vt	0.6.5030
QFP80P3120X3120-120(X)	QFP	XLQL	No	120		0.8	28	28		31.2	31.2	0.8	0.450	30.3	30.3	1.35	0.55	0.25	30.4	30.4	1.65	0.55	0.25	30.5	30.5	1.95	0.55	0.25	QFP80P3120X3120-120	1.65	0.55	28.00	28.00	31.20	0.3937	0°	QFP.vt	0.6.5030
QFP80P3120X3120-128(X)	QFP	XLQL	No	128		0.8	28	28		31.2	31.2	0.8	0.450	30.3	30.3	1.35	0.55	0.25	30.4	30.4	1.65	0.55	0.25	30.5	30.5	1.95	0.55	0.25	QFP80P3120X3120-128	1.65	0.55	28.00	28.00	31.20	0.3937	0°	QFP.vt	0.6.5030

## QFP100P
IPC-7351B Name	Type	Graphic Type	Local Fiducials	Pin Count	Pin Dist	Pitch	W (Body) [A]	L (Body) [B]	HT (Max)	Lead Span [L1]	Lead Span [L2]	Lead Length [T]	Lead Width [W]	Least					Nominal					Most					Model [*.wrl]	KiCadLibrarian					KiCadLibrarian				Wings3D					Comment
				C1	C2	Pad Length (Y)	Pad Width (X)	Pad Space	C1	C2	Pad Length (Y)	Pad Width (X)	Pad Space	C1	C2	Pad Length (Y)	Pad Width (X)	Pad Space		Pad (Pin) Length	Pad (Pin) Width	Body Length	Body Width	Lead Span [L1, L2]	Scale [X, Y, Z]	Orientation	Template	Version	Body Length (Wings3D)	Body Width (Wings3D)	Pin Position (Wings3D) [X] (L)	Pin Position (Wings3D) [Y] (W)	Text Size (Wings3D) [X]	Text Size (Wings3D) [Y]	Text Size (Wings3D) [Z]	Text Position (Wings3D) [Z]	Orientation
QFP100P1720X1720-52(X)	QFP	XLQL	No	52		1	14	14		17.2	17.2	0.95	0.500	16.2	16.2	1.50	0.65	0.35	16.3	16.3	1.80	0.70	0.3	16.4	16.4	2.10	0.75	0.25	QFP100P1720X1720-52	1.80	0.70	14.00	14.00	17.20	0.3937	0°	QFP.vt	0.6.5030
QFP100P1720X2340-64(X)	QFP	XLQL	No	64	(13/19)	1	15.59	21.61		17.2	23.4	0.9	0.400	16.6	22.7	1.45	0.55	0.45	16.8	22.9	1.65	0.60	0.4	17	23.1	1.86	0.65	0.35	QFP100P1720X2340-64					8.51	6.14	4.49	3.31	1	0.1	0.05	0.46	90°
QFP100P1870X2470-64(X)	QFP	XLQL	No	64	(13/19)	1	16.25	22.27		18.7	24.7	0.9	0.400	17.7	23.7	1.45	0.55	0.45	17.9	23.9	1.65	0.60	0.4	18.1	24.1	1.86	0.65	0.35	QFP100P1870X2470-64					8.77	6.4	4.62	3.44	1	0.1	0.05	0.46	90°
QFP100P2060X2060-52(X)	QFP	XLQL	No	52		1	14	14		20.6	20.6	0.95	0.500	19.6	19.6	1.50	0.65	0.35	19.7	19.7	1.80	0.70	0.3	19.8	19.8	2.10	0.75	0.25	QFP100P2060X2060-52	1.80	0.70	14.00	14.00	20.60	0.3937	0°	QFP.vt	0.6.5030
QFP100P2130X2130-52(X)	QFP	XLQL	No	52		1	17	17		21.3	21.3	0.95	0.500	20.3	20.3	1.50	0.65	0.35	20.4	20.4	1.80	0.70	0.3	20.5	20.5	2.10	0.75	0.25	QFP100P2130X2130-52	1.80	0.70	17.00	17.00	21.30	0.3937	0°	QFP.vt	0.6.5030

## QFN35P
IPC-7351B Name	Type	Graphic Type	Model [*.wrl]	Pin Count	Pin Dist	Pitch	W (Body) [A]	L (Body) [B]	H (Body) [H]	Lead Length [T]	Lead Width [W]	Least					Nominal					Most					Wings3D Model Size			Shape Scale			Orientation	Comment
												C1	C2	Pad Length (Y)	Pad Width (X)	Pad Space	C1	C2	Pad Length (Y)	Pad Width (X)	Pad Space	C1	C2	Pad Length (Y)	Pad Width (X)	Pad Space	W (X)	L (Y)	H (Z)	W (X)	L (Y)	H (Z)
QFN35P0X0-(X)	QFN	XNQL_A				0.35										0.35					0.35					0.35	3	3	0.5	0	0	0	0°

## QFN40P
IPC-7351B Name	Type	Graphic Type	Model [*.wrl]	Pin Count	Pin Dist	Pitch	W (Body) [A]	L (Body) [B]	H (Body) [H]	Lead Length [T]	Lead Width [W]	Least					Nominal					Most					Wings3D Model Size			Shape Scale			Orientation	Comment
												C1	C2	Pad Length (Y)	Pad Width (X)	Pad Space	C1	C2	Pad Length (Y)	Pad Width (X)	Pad Space	C1	C2	Pad Length (Y)	Pad Width (X)	Pad Space	W (X)	L (Y)	H (Z)	W (X)	L (Y)	H (Z)
QFN40P1000X1000-84(X)	QFN	XNQL_A	QFN	84		0.4	10	10	1	0.4	0.210	9.8	9.8	0.75	0.15	0.25	9.9	9.9	0.85	0.15	0.25	10	10	0.95	0.15	0.25	3	3	0.3	1.31	1.31	1.31	0°
QFN40P1200X1200-100(X)	QFN	XNQL_A	QFN	100		0.4	12	12	1	0.63	0.210	11.6	11.6	0.95	0.15	0.25	11.7	11.7	1.05	0.15	0.25	11.8	11.8	1.15	0.15	0.25	3	3	0.3	1.57	1.57	1.31	0°

## QFN50P
IPC-7351B Name	Type	Graphic Type	Model [*.wrl]	Pin Count	Pin Dist	Pitch	W (Body) [A]	L (Body) [B]	H (Body) [H]	Lead Length [T]	Lead Width [W]	Least					Nominal					Most					Wings3D Model Size			Shape Scale			Orientation	Comment
												C1	C2	Pad Length (Y)	Pad Width (X)	Pad Space	C1	C2	Pad Length (Y)	Pad Width (X)	Pad Space	C1	C2	Pad Length (Y)	Pad Width (X)	Pad Space	W (X)	L (Y)	H (Z)	W (X)	L (Y)	H (Z)
QFN50P200X200-8(X)	QFN	XNQL_B	QFN	8		0.5	2	2	1	0.4	0.230	1.9	1.9	0.70	0.25	0.25	2	2	0.80	0.25	0.25	2.1	2.1	0.90	0.25	0.25	3	3	0.3	0.26	0.26	1.31	0°
QFN50P300X300-8(X)	QFN	XNQL_B	QFN	8		0.5	3	3	1	0.55	0.230	2.7	2.7	0.90	0.25	0.25	2.8	2.8	1.00	0.25	0.25	2.9	2.9	1.10	0.25	0.25	3	3	0.3	0.39	0.39	1.31	0°
QFN50P300X300-12(X)	QFN	XNQL_B	QFN	12		0.5	3	3	1	0.55	0.230	2.7	2.7	0.90	0.25	0.25	2.8	2.8	1.00	0.25	0.25	2.9	2.9	1.10	0.25	0.25	3	3	0.3	0.39	0.39	1.31	0°
QFN50P300X300-16(X)	QFN	XNQL_B	QFN	16		0.5	3	3	1	0.4	0.230	2.8	2.8	0.75	0.25	0.25	2.9	2.9	0.85	0.25	0.25	3	3	0.95	0.25	0.25	3	3	0.3	0.39	0.39	1.31	0°
QFN50P350X350-20(X)	QFN	XNQL_B	QFN	20		0.5	3.5	3.5	1	0.55	0.230	3.3	3.3	0.85	0.25	0.25	3.4	3.4	0.95	0.25	0.25	3.5	3.5	1.05	0.25	0.25	3	3	0.3	0.46	0.46	1.31	0°	All Pads Oval
QFN50P350X450-24(X)	QFN	XNQL_A	QFN	24	(W4/L8)	0.5	3.5	4.5	1	0.55	0.230	3.2	4.2	0.90	0.25	0.25	3.3	4.3	1.00	0.25	0.25	3.4	4.4	1.10	0.25	0.25	3	3	0.3	0.46	0.59	1.31	0°
QFN50P400X300-16(X)	QFN	XNQL_B	QFN	16	(W5/L3)	0.5	4	3	1	0.55	0.230	3.7	2.7	0.90	0.25	0.25	3.8	2.8	1.00	0.25	0.25	3.9	2.9	1.10	0.25	0.25	3	3	0.3	0.52	0.39	1.31	0°
QFN50P400X400-14(X)	QFN	XNQL_A	QFN	14		0.5	4	4	1	0.55	0.300	3.7	3.7	0.90	0.25	0.25	3.8	3.8	1.00	0.25	0.25	3.9	3.9	1.10	0.25	0.25	3	3	0.3	0.52	0.52	1.31	0°
QFN50P400X400-16(X)	QFN	XNQL_A	QFN	16		0.5	4	4	1	0.55	0.300	3.7	3.7	0.90	0.25	0.25	3.8	3.8	1.00	0.25	0.25	3.9	3.9	1.10	0.25	0.25	3	3	0.3	0.52	0.52	1.31	0°
QFN50P400X400-20(X)	QFN	XNQL_A	QFN	20		0.5	4	4	1	0.55	0.230	3.7	3.7	0.90	0.25	0.25	3.8	3.8	1.00	0.25	0.25	3.9	3.9	1.10	0.25	0.25	3	3	0.3	0.52	0.52	1.31	0°
QFN50P400X400-24(X)	QFN	XNQL_A	QFN	24		0.5	4	4	1	0.4	0.230	3.8	3.8	0.75	0.25	0.25	3.9	3.9	0.85	0.25	0.25	4	4	0.95	0.25	0.25	3	3	0.3	0.52	0.52	1.31	0°	All Pads Oval
QFN50P400X500-24(X)	QFN	XNQL_A	QFN	24	(W5/L7)	0.5	4	5	1	0.4	0.230	3.8	4.8	0.75	0.25	0.25	3.9	4.9	0.85	0.25	0.25	4	5	0.95	0.25	0.25	3	3	0.3	0.52	0.66	1.31	0°
QFN50P400X500-28(X)	QFN	XNQL_A	QFN	28	(W6/L8)	0.5	4	5	1	0.4	0.230	3.8	4.8	0.75	0.25	0.25	3.9	4.9	0.85	0.25	0.25	4	5	0.95	0.25	0.25	3	3	0.3	0.52	0.66	1.31	0°	All Pads Oval
QFN50P450X550-32(X)	QFN	XNQL_A	QFN	32	(W6/L10)	0.5	4.5	5.5	1	0.55	0.230	4.2	5.2	0.90	0.25	0.25	4.3	5.3	1.00	0.25	0.25	4.4	4.5	1.10	0.25	0.25	3	3	0.3	0.59	0.72	1.31	0°
QFN50P450X650-36(X)	QFN	XNQL_A	QFN	36	(W6/L12)	0.5	4.5	6.5	1	0.55	0.230	4.2	6.2	0.90	0.25	0.25	4.3	6.3	1.00	0.25	0.25	4.4	6.4	1.10	0.25	0.25	3	3	0.3	0.59	0.85	1.31	0°
QFN50P500X400-24(X)	QFN	XNQL_A	QFN	24	(W7/L5)	0.5	5	4	1	0.55	0.230	4.7	3.7	0.90	0.25	0.25	4.8	3.8	1.00	0.25	0.25	4.9	3.9	1.10	0.25	0.25	3	3	0.3	0.66	0.52	1.31	0°
QFN50P500X500-28(X)	QFN	XNQL_A	QFN	28		0.5	5	5	1	0.55	0.230	4.7	4.7	0.90	0.25	0.25	4.8	4.8	1.00	0.25	0.25	4.9	4.9	1.10	0.25	0.25	3	3	0.3	0.66	0.66	1.31	0°
QFN50P500X500-32(X)	QFN	XNQL_A	QFN	32		0.5	5	5	1	0.4	0.230	4.8	4.8	0.75	0.25	0.25	4.9	4.9	0.85	0.25	0.25	5	5	0.95	0.25	0.25	3	3	0.3	0.66	0.66	1.31	0°	All Pads Oval
QFN50P500X700-38(X)	QFN	XNQL_A	QFN	38	(W7/L12)	0.5	5	7	1	0.4	0.230	4.8	6.8	0.75	0.25	0.25	4.9	6.9	0.85	0.25	0.25	5	7	0.95	0.25	0.25	3	3	0.3	0.66	0.92	1.31	0°
QFN50P550X650-40(X)	QFN	XNQL_A	QFN	40	(W8/L12)	0.5	5.5	6.5	1	0.55	0.230	5.2	6.2	0.90	0.25	0.25	5.3	6.3	1.00	0.25	0.25	5.4	6.4	1.10	0.25	0.25	3	3	0.3	0.72	0.85	1.31	0°
QFN50P600X500-32(X)	QFN	XNQL_A	QFN	32	(W9/L7)	0.5	6	5	1	0.55	0.230	5.7	4.7	0.90	0.25	0.25	5.8	4.8	1.00	0.25	0.25	5.9	4.9	1.10	0.25	0.25	3	3	0.3	0.79	0.66	1.31	0°
QFN50P600X600-36(X)	QFN	XNQL_A	QFN	36		0.5	6	6	1	0.55	0.230	5.7	5.7	0.90	0.25	0.25	5.8	5.8	1.00	0.25	0.25	5.9	5.9	1.10	0.25	0.25	3	3	0.3	0.79	0.79	1.31	0°
QFN50P600X600-38(X)	QFN	XNQL_A	QFN	38	(L9/W10)	0.5	6	6	1	0.55	0.300	5.7	5.7	0.90	0.25	0.25	5.8	5.8	1.00	0.25	0.25	5.9	5.9	1.10	0.25	0.25	3	3	0.3	0.79	0.79	1.31	0°
QFN50P600X600-40(X)	QFN	XNQL_A	QFN	40		0.5	6	6	1	0.4	0.230	5.8	5.8	0.75	0.25	0.25	5.9	5.9	0.85	0.25	0.25	6	6	0.95	0.25	0.25	3	3	0.3	0.79	0.79	1.31	0°	All Pads Oval
QFN50P700X700-40(X)	QFN	XNQL_A	QFN	40		0.5	7	7	1	0.45	0.230	6.8	6.8	0.80	0.25	0.25	6.9	6.9	0.90	0.25	0.25	7	7	1.00	0.25	0.25	3	3	0.3	0.92	0.92	1.31	0°
QFN50P700X700-44(X)	QFN	XNQL_A	QFN	44		0.5	7	7	1	0.55	0.230	6.7	6.7	0.90	0.25	0.25	6.8	6.8	1.00	0.25	0.25	6.9	6.9	1.10	0.25	0.25	3	3	0.3	0.92	0.92	1.31	0°
QFN50P700X700-48(X)	QFN	XNQL_A	QFN	48		0.5	7	7	1	0.4	0.230	6.8	6.8	0.75	0.25	0.25	6.9	6.9	0.85	0.25	0.25	7	7	0.95	0.25	0.25	3	3	0.3	0.92	0.92	1.31	0°	All Pads Oval
QFN50P800X800-48(X)	QFN	XNQL_A	QFN	48		0.5	8	8	1	0.45	0.230	7.8	7.8	0.80	0.25	0.25	7.9	7.9	0.90	0.25	0.25	8	8	1.00	0.25	0.25	3	3	0.3	1.05	1.05	1.31	0°
QFN50P800X800-52(X)	QFN	XNQL_A	QFN	52		0.5	8	8	1	0.55	0.300	7.7	7.7	0.90	0.25	0.25	7.8	7.8	1.00	0.25	0.25	7.9	7.9	1.10	0.25	0.25	3	3	0.3	1.05	1.05	1.31	0°
QFN50P800X800-56(X)	QFN	XNQL_A	QFN	56		0.5	8	8	1	0.4	0.230	7.8	7.8	0.75	0.25	0.25	7.9	7.9	0.85	0.25	0.25	8	8	0.95	0.25	0.25	3	3	0.3	1.05	1.05	1.31	0°	All Pads Oval
QFN50P900X900-56(X)	QFN	XNQL_A	QFN	56		0.5	9	9	1	0.4	0.250	8.8	8.8	0.75	0.25	0.25	8.9	8.9	0.85	0.25	0.25	9	9	0.95	0.25	0.25	3	3	0.3	1.18	1.18	1.31	0°
QFN50P900X900-60(X)	QFN	XNQL_A	QFN	60		0.5	9	9	1	0.4	0.250	8.8	8.8	0.75	0.25	0.25	8.9	8.9	0.85	0.25	0.25	9	9	0.95	0.25	0.25	3	3	0.3	1.18	1.18	1.31	0°
QFN50P900X900-64(X)	QFN	XNQL_A	QFN	64		0.5	9	9	1	0.4	0.250	8.8	8.8	0.75	0.25	0.25	8.9	8.9	0.85	0.25	0.25	9	9	0.95	0.25	0.25	3	3	0.3	1.18	1.18	1.31	0°	All Pads Oval
QFN50P1000X1000-64(X)	QFN	XNQL_A	QFN	64		0.5	10	10	1	0.55	0.230	9.7	9.7	0.90	0.25	0.25	9.8	9.8	1.00	0.25	0.25	9.9	9.9	1.10	0.25	0.25	3	3	0.3	1.31	1.31	1.31	0°
QFN50P1000X1000-68(X)	QFN	XNQL_A	QFN	68		0.5	10	10	1	0.55	0.230	9.7	9.7	0.90	0.25	0.25	9.8	9.8	1.00	0.25	0.25	9.9	9.9	1.10	0.25	0.25	3	3	0.3	1.31	1.31	1.31	0°
QFN50P1000X1000-72(X)	QFN	XNQL_A	QFN	72		0.5	10	10	1	0.4	0.230	9.8	9.8	0.75	0.25	0.25	9.9	9.9	0.85	0.25	0.25	10	10	0.95	0.25	0.25	3	3	0.3	1.31	1.31	1.31	0°	All Pads Oval
QFN50P1200X1200-80(X)	QFN	XNQL_A	QFN	80		0.5	12	12	1	0.55	0.230	11.7	11.7	0.90	0.25	0.25	11.8	11.8	1.00	0.25	0.25	11.9	11.9	1.10	0.25	0.25	3	3	0.3	1.57	1.57	1.31	0°

## QFN55P
IPC-7351B Name	Type	Graphic Type	Model [*.wrl]	Pin Count	Pin Dist	Pitch	W (Body) [A]	L (Body) [B]	H (Body) [H]	Lead Length [T]	Lead Width [W]	Least					Nominal					Most					Wings3D Model Size			Shape Scale			Orientation	Comment
												C1	C2	Pad Length (Y)	Pad Width (X)	Pad Space	C1	C2	Pad Length (Y)	Pad Width (X)	Pad Space	C1	C2	Pad Length (Y)	Pad Width (X)	Pad Space	W (X)	L (Y)	H (Z)	W (X)	L (Y)	H (Z)
QFN55P0X0-(X)	QFN	XNQL_A				0.55										0.55					0.55					0.55	3	3	0.3	0	0	0	0°

## QFN65P
IPC-7351B Name	Type	Graphic Type	Model [*.wrl]	Pin Count	Pin Dist	Pitch	W (Body) [A]	L (Body) [B]	H (Body) [H]	Lead Length [T]	Lead Width [W]	Least					Nominal					Most					Wings3D Model Size			Shape Scale			Orientation	Comment
												C1	C2	Pad Length (Y)	Pad Width (X)	Pad Space	C1	C2	Pad Length (Y)	Pad Width (X)	Pad Space	C1	C2	Pad Length (Y)	Pad Width (X)	Pad Space	W (X)	L (Y)	H (Z)	W (X)	L (Y)	H (Z)
QFN65P200X300-8(X)	QFN		QFN	8	(W0/L4)	0.65	2	3	1	0.55	0.300					0.65					0.65					0.65	3	3	0.3	0.26	0.39	1.31	0°
QFN65P300X300-8(X)	QFN	XNQL_B	QFN	8		0.65	3	3	1	0.55	0.300	2.7	2.7	0.90	0.35	0.3	2.8	2.8	1.00	0.35	0.3	2.9	2.9	1.10	0.35	0.3	3	3	0.3	0.39	0.39	1.31	0°
QFN65P300X300-12(X)	QFN	XNQL_B	QFN	12		0.65	3	3	1	0.4	0.330	2.8	2.8	0.75	0.40	0.25	2.9	2.9	0.85	0.40	0.25	3	3	0.95	0.40	0.25	3	3	0.3	0.39	0.39	1.31	0°
QFN65P400X300-12(X)	QFN	XNQL_B	QFN	12	(W4/L2)	0.65	4	3	1	0.55	0.300	3.7	2.7	0.90	0.35	0.3	3.8	2.8	1.00	0.35	0.3	3.9	2.9	1.10	0.35	0.3	3	3	0.3	0.52	0.39	1.31	0°
QFN65P400X400-12(X)	QFN	XNQL_A	QFN	12		0.65	4	4	1	0.4	0.330	3.8	3.8	0.75	0.40	0.25	3.9	3.9	0.85	0.40	0.25	4	4	0.95	0.40	0.25	3	3	0.3	0.52	0.52	1.31	0°
QFN65P400X400-16(X)	QFN	XNQL_A	QFN	16		0.65	4	4	1	0.55	0.300	3.7	3.7	0.90	0.35	0.3	3.8	3.8	1.00	0.35	0.3	3.9	3.9	1.10	0.35	0.3	3	3	0.3	0.52	0.52	1.31	0°
QFN65P500X400-18(X)	QFN	XNQL_A	QFN	18	(W5/L4)	0.65	5	4	1	0.55	0.300	4.7	3.7	0.90	0.35	0.3	4.8	3.8	1.00	0.35	0.3	4.9	3.9	1.10	0.35	0.3	3	3	0.3	0.66	0.52	1.31	0°
QFN65P500X500-20(X)	QFN	XNQL_A	QFN	20		0.65	5	5	1	0.55	0.300	4.7	4.7	0.90	0.35	0.3	4.8	4.8	1.00	0.35	0.3	4.9	4.9	1.10	0.35	0.3	3	3	0.3	0.66	0.66	1.31	0°
QFN65P500X500-24(X)	QFN	XNQL_A	QFN	24		0.65	5	5	1	0.4	0.330	4.8	4.8	0.75	0.40	0.25	4.9	4.9	0.85	0.40	0.25	5	5	0.95	0.40	0.25	3	3	0.3	0.66	0.66	1.31	0°
QFN65P500X600-22(X)	QFN	XNQL_A	QFN	22	(W5/L6)	0.65	5	6	1	0.4	0.330	4.8	5.8	0.75	0.40	0.25	4.9	5.9	0.85	0.40	0.25	5	6	0.95	0.40	0.25	3	3	0.3	0.66	0.79	1.31	0°
QFN65P600X500-22(X)	QFN	XNQL_A	QFN	22	(W6/L5)	0.65	6	5	1	0.55	0.300	5.7	4.7	0.90	0.35	0.3	5.8	4.8	1.00	0.35	0.3	5.9	4.9	1.10	0.35	0.3	3	3	0.3	0.79	0.66	1.31	0°
QFN65P600X600-24(X)	QFN	XNQL_A	QFN	24		0.65	6	6	1	0.4	0.330	5.8	5.8	0.75	0.40	0.25	5.9	5.9	0.85	0.40	0.25	6	6	0.95	0.40	0.25	3	3	0.3	0.79	0.79	1.31	0°
QFN65P600X600-28(X)	QFN	XNQL_A	QFN	28		0.65	6	6	1	0.55	0.300	5.7	5.7	0.90	0.35	0.3	5.8	5.8	1.00	0.35	0.3	5.9	5.9	1.10	0.35	0.3	3	3	0.3	0.79	0.79	1.31	0°
QFN65P600X600-32(X)	QFN	XNQL_A	QFN	32		0.65	6	6	1	0.4	0.330	5.8	5.8	0.75	0.40	0.25	5.9	5.9	0.85	0.40	0.25	6	6	0.95	0.40	0.25	3	3	0.3	0.79	0.79	1.31	0°
QFN65P700X700-32(X)	QFN	XNQL_A	QFN	32		0.65	7	7	1	0.55	0.300	6.7	6.7	0.90	0.35	0.3	6.8	6.8	1.00	0.35	0.3	6.9	6.9	1.10	0.35	0.3	3	3	0.3	0.92	0.92	1.31	0°
QFN65P700X700-36(X)	QFN	XNQL_A	QFN	36		0.65	7	7	1	0.4	0.330	6.8	6.8	0.75	0.40	0.25	6.9	6.9	0.85	0.40	0.25	7	7	0.95	0.40	0.25	3	3	0.3	0.92	0.92	1.31	0°
QFN65P800X800-36(X)	QFN	XNQL_A	QFN	36		0.65	8	8	1	0.4	0.330	7.8	7.8	0.75	0.40	0.25	7.9	7.9	0.85	0.40	0.25	8	8	0.95	0.40	0.25	3	3	0.3	1.05	1.05	1.31	0°
QFN65P800X800-40(X)	QFN	XNQL_A	QFN	40		0.65	8	8	1	0.55	0.300	7.7	7.7	0.90	0.35	0.3	7.8	7.8	1.00	0.35	0.3	7.9	7.9	1.10	0.35	0.3	3	3	0.3	1.05	1.05	1.31	0°
QFN65P800X800-44(X)	QFN	XNQL_A	QFN	44		0.65	8	8	1	0.4	0.330	7.8	7.8	0.75	0.40	0.25	7.9	7.9	0.85	0.40	0.25	8	8	0.95	0.40	0.25	3	3	0.3	1.05	1.05	1.31	0°
QFN65P900X900-44(X)	QFN	XNQL_A	QFN	44		0.65	9	9	1	0.4	0.330	8.8	8.8	0.75	0.40	0.25	8.9	8.9	0.85	0.40	0.25	9	9	0.95	0.40	0.25	3	3	0.3	1.18	1.18	1.31	0°
QFN65P1000X1000-48(X)	QFN	XNQL_A	QFN	48		0.65	10	10	1	0.4	0.330	9.8	9.8	0.75	0.40	0.25	9.9	9.9	1.00	0.35	0.3	10	10	1.10	0.35	0.3	3	3	0.3	1.31	1.31	1.31	0°
QFN65P1000X1000-52(X)	QFN	XNQL_A	QFN	52		0.65	10	10	1	0.55	0.300	9.7	9.7	0.90	0.35	0.3	9.8	9.8	1.00	0.35	0.3	9.9	9.9	1.10	0.35	0.3	3	3	0.3	1.31	1.31	1.31	0°

## QFN70P
IPC-7351B Name	Type	Graphic Type	Model [*.wrl]	Pin Count	Pin Dist	Pitch	W (Body) [A]	L (Body) [B]	H (Body) [H]	Lead Length [T]	Lead Width [W]	Least					Nominal					Most					Wings3D Model Size			Shape Scale			Orientation	Comment
												C1	C2	Pad Length (Y)	Pad Width (X)	Pad Space	C1	C2	Pad Length (Y)	Pad Width (X)	Pad Space	C1	C2	Pad Length (Y)	Pad Width (X)	Pad Space	W (X)	L (Y)	H (Z)	W (X)	L (Y)	H (Z)
QFN70P0X0-(X)	QFN	XNQL_A				0.7										0.7					0.7					0.7	3	3	0.3	0	0	0	0°

## QFN80P
IPC-7351B Name	Type	Graphic Type	Model [*.wrl]	Pin Count	Pin Dist	Pitch	W (Body) [A]	L (Body) [B]	H (Body) [H]	Lead Length [T]	Lead Width [W]	Least					Nominal					Most					Wings3D Model Size			Shape Scale			Orientation	Comment
												C1	C2	Pad Length (Y)	Pad Width (X)	Pad Space	C1	C2	Pad Length (Y)	Pad Width (X)	Pad Space	C1	C2	Pad Length (Y)	Pad Width (X)	Pad Space	W (X)	L (Y)	H (Z)	W (X)	L (Y)	H (Z)
QFN80P300X300-4(X)	QFN	XNQL_B	QFN	4		0.8	3	3	1	0.55	0.33	2.7	2.7	0.90	0.40	0.4	2.8	2.8	1.00	0.40	0.4	2.9	2.9	1.10	0.40	0.4	3	3	0.3	0.39	0.39	1.31	0°
QFN80P300X300-12(X)	QFN	XNQL_B	QFN	12		0.8	3	3	1	0.55	0.33	2.9	2.9	0.75	0.40	0.4	3	3	0.85	0.40	0.4	3.1	3.1	0.95	0.40	0.4	3	3	0.3	0.39	0.39	1.31	0°	All Pads Oval
QFN80P400X300-8(X)	QFN	XNQL_B	QFN	8	(W3/L1)	0.8	4	3	1	0.55	0.33	3.7	2.7	0.90	0.40	0.4	3.8	2.8	1.00	0.40	0.4	3.9	2.9	1.10	0.40	0.4	3	3	0.3	0.52	0.39	1.31	0°
QFN80P400X400-12(X)	QFN	XNQL_A	QFN	12		0.8	4	4	1	0.55	0.33	3.7	3.7	0.90	0.40	0.4	3.8	3.8	1.00	0.40	0.4	3.9	3.9	1.10	0.40	0.4	3	3	0.3	0.52	0.52	1.31	0°
QFN80P500X400-14(X)	QFN	XNQL_A	QFN	14	(W4/L3)	0.8	5	4	1	0.55	0.33	4.7	3.7	0.90	0.40	0.4	4.8	3.8	1.00	0.40	0.4	4.9	3.9	1.10	0.40	0.4	3	3	0.3	0.66	0.52	1.31	0°
QFN80P500X400-16(X)	QFN	XNQL_A	QFN	16	(W5/L3)	0.8	5	4	1	0.55	0.33	4.7	3.7	0.90	0.40	0.4	4.8	3.8	1.00	0.40	0.4	4.9	3.9	1.10	0.40	0.4	3	3	0.3	0.66	0.52	1.31	0°
QFN80P500X500-16(X)	QFN	XNQL_A	QFN	16		0.8	5	5	1	0.55	0.33	4.7	4.7	0.90	0.40	0.4	4.8	4.8	1.00	0.40	0.4	4.9	4.9	1.10	0.40	0.4	3	3	0.3	0.66	0.66	1.31	0°
QFN80P500X500-20(X)	QFN	XNQL_A	QFN	20		0.8	5	5	1	0.55	0.33	4.7	4.7	0.90	0.40	0.4	4.8	4.8	1.00	0.40	0.4	4.9	4.9	1.10	0.40	0.4	3	3	0.3	0.66	0.66	1.31	0°	All Pads Oval
QFN80P600X500-18(X)	QFN	XNQL_A	QFN	18	(W5/L4)	0.8	6	5	1	0.55	0.33	5.7	4.7	0.90	0.40	0.4	5.8	4.8	1.00	0.40	0.4	5.9	4.9	1.10	0.40	0.4	3	3	0.3	0.79	0.66	1.31	0°
QFN80P600X500-20(X)	QFN	XNQL_A	QFN	20	(W6/L4)	0.8	6	5	1	0.55	0.33	5.7	4.7	0.90	0.40	0.4	5.8	4.8	1.00	0.40	0.4	5.9	4.9	1.10	0.40	0.4	3	3	0.3	0.79	0.66	1.31	0°
QFN80P600X600-20(X)	QFN	XNQL_A	QFN	20		0.8	6	6	1	0.55	0.33	5.7	5.7	0.90	0.40	0.4	5.8	5.8	1.00	0.40	0.4	5.9	5.9	1.10	0.40	0.4	3	3	0.3	0.79	0.79	1.31	0°
QFN80P600X600-24(X)	QFN	XNQL_A	QFN	24		0.8	6	6	1	0.55	0.33	5.7	5.7	0.90	0.40	0.4	5.8	5.8	1.00	0.40	0.4	5.9	5.9	1.10	0.40	0.4	3	3	0.3	0.79	0.79	1.31	0°
QFN80P700X700-28(X)	QFN	XNQL_A	QFN	28		0.8	7	7	1	0.55	0.33	6.7	6.7	0.90	0.40	0.4	6.8	6.8	1.00	0.40	0.4	6.9	6.9	1.10	0.40	0.4	3	3	0.3	0.92	0.92	1.31	0°
QFN80P800X800-28(X)	QFN	XNQL_A	QFN	28		0.8	8	8	1	0.55	0.33	7.7	7.7	0.90	0.40	0.4	7.8	7.8	1.00	0.40	0.4	7.9	7.9	1.10	0.40	0.4	3	3	0.3	1.05	1.05	1.31	0°
QFN80P800X800-32(X)	QFN	XNQL_A	QFN	32		0.8	8	8	1	0.55	0.33	7.7	7.7	0.90	0.40	0.4	7.8	7.8	1.00	0.40	0.4	7.9	7.9	1.10	0.40	0.4	3	3	0.3	1.05	1.05	1.31	0°
QFN80P900X900-36(X)	QFN	XNQL_A	QFN	36		0.8	9	9	1	0.55	0.33	8.7	8.7	0.90	0.40	0.4	8.8	8.8	1.00	0.40	0.4	8.9	8.9	1.10	0.40	0.4	3	3	0.3	1.18	1.18	1.31	0°
QFN80P1000X1000-44(X)	QFN	XNQL_A	QFN	44		0.8	10	10	1	0.55	0.33	9.7	9.7	0.90	0.40	0.4	9.8	9.8	1.00	0.40	0.4	9.9	9.9	1.10	0.40	0.4	3	3	0.3	1.31	1.31	1.31	0°

## QFN90P
IPC-7351B Name	Type	Graphic Type	Model [*.wrl]	Pin Count	Pin Dist	Pitch	W (Body) [A]	L (Body) [B]	H (Body) [H]	Lead Length [T]	Lead Width [W]	Least					Nominal					Most					Wings3D Model Size			Shape Scale			Orientation	Comment
												C1	C2	Pad Length (Y)	Pad Width (X)	Pad Space	C1	C2	Pad Length (Y)	Pad Width (X)	Pad Space	C1	C2	Pad Length (Y)	Pad Width (X)	Pad Space	W (X)	L (Y)	H (Z)	W (X)	L (Y)	H (Z)
QFN90P0X0-(X)	QFN	XNQL_A				0.9										0.9					0.9					0.9	3	3	0.3	0	0	0	0°

## RESC
IPC-7351B Name	Type	Graphic Type	Model [*.wrl]	L (Body) [L]	W (Body) [W]	H (Body) [H]	T (Max)	W (Max)	Least				Nominal				Most				Wings3D Model Size			Shape Scale			Rotation	Comment
									C1+C2	Pad Length (Y)	Pad Width (X)	Pad Space	C1+C2	Pad Length (Y)	Pad Width (X)	Pad Space	C1+C2	Pad Length (Y)	Pad Width (X)	Pad Space	L (X)	W (Y)	H (Z)	L (X)	W (Y)	H (Z)	Z
RESC0603(X)	RESC	NNCP	RESC	0.6	0.3	0.2	0.2	0.35	0.58	0.37	0.39	0.21	0.68	0.47	0.49	0.21	0.78	0.57	0.59	0.21	2	1	0.5	0.12	0.12	0.16	0°
RESC1005(X)	RESC	NNCP	RESC	1.05	0.5	0.4	0.3	0.6	0.86	0.54	0.64	0.32	0.96	0.64	0.74	0.32	1.06	0.74	0.84	0.32	2	1	0.5	0.21	0.2	0.31	0°
RESC1608(X)	RESC	NNCP	RESC	1.6	0.8	0.6	0.4	0.9	1.4	0.70	0.95	0.7	1.6	0.90	1.05	0.7	1.8	1.10	1.15	0.7	2	1	0.5	0.31	0.31	0.47	0°
RESC2012(X)	RESC	NNCP	RESC	2	1.2	0.65	0.65	1.4	1.5	0.95	1.45	0.55	1.7	1.15	1.55	0.55	1.9	1.35	1.65	0.55	2	1	0.5	0.39	0.47	0.51	0°
RESC3216(X)	RESC	NNCP	RESC	3.2	1.6	0.71	0.75	1.7	2.6	1.05	1.75	1.55	2.8	1.25	1.85	1.55	3	1.45	1.95	1.55	2	1	0.5	0.63	0.63	0.56	0°
RESC3225(X)	RESC	NNCP	RESC	3.2	2.5	0.71	0.75	2.6	2.6	1.05	2.65	1.55	2.8	1.25	2.75	1.55	3	1.45	2.85	1.55	2	1	0.5	0.63	0.98	0.56	0°
RESC3720(X)	RESC	NNCP	RESC	3.75	2	0.4	0.4	2.2	3.5	0.70	2.25	2.8	3.7	0.90	2.35	2.8	3.9	1.10	2.45	2.8	2	1	0.5	0.74	0.79	0.31	0°
RESC5025(X)	RESC	NNCP	RESC	5	2.5	0.71	0.85	2.6	4.3	1.15	2.65	3.15	4.5	1.35	2.75	3.15	4.7	1.55	2.85	3.15	2	1	0.5	0.98	0.98	0.56	0°
RESC5038(X)	RESC	NNCP	RESC	5.08	3.8	0.77	1.35	4	3.9	1.65	4.05	2.25	4.1	1.85	4.15	2.25	4.3	2.05	4.25	2.25	2	1	0.5	1	1.5	0.61	0°
RESC6235(X)	RESC	NNCP	RESC	6.2	3.5	3.9	2.1	3.7	4.3	2.40	3.75	1.9	4.5	2.60	3.85	1.9	4.7	2.80	3.95	1.9	2	1	0.5	1.22	1.38	3.07	0°
RESC6332(X)	RESC	NNCP	RESC	6.3	3.2	0.71	0.85	3.3	5.6	1.15	3.35	4.45	5.8	1.35	3.45	4.45	6	1.55	3.55	4.45	2	1	0.5	1.24	1.26	0.56	0°
RESC6350(X)	RESC	NNCP	RESC	6.35	5	0.77	1.1	5.26	5.4	1.40	5.30	4	5.6	1.60	5.40	4	5.8	1.80	5.50	4	2	1	0.5	1.25	1.97	0.61	0°

## RESM
IPC-7351B Name	Type	Graphic Type	Model [*.wrl]	L (Body)	W (Body)	Lead Span	T (Max)	W (Max)	Least				Nominal				Most				Comment
									C1+C2	Pad Length	Pad Width	Pad Space	C1+C2	Pad Length	Pad Width	Pad Space	C1+C2	Pad Length	Pad Width	Pad Space
	RESM	NNMO	RESM			0						0				0				0

## RESMELF
IPC-7351B Name	Type	Graphic Type	Model [*.wrl]	L (Body)	D (Body)	T (Max)	Least				Nominal				Most				Wings3D Model Size			Shape Scale			Rotation	Comment
							C	Pad Length (Y)	Pad Width (X)	Pad Space	C	Pad Length (Y)	Pad Width (X)	Pad Space	C	Pad Length (Y)	Pad Width (X)	Pad Space	L (X)	W (Y)	H (Z)	L (X)	W (Y)	H (Z)	Z
RESMELF2012(X)	RESMELF	NNCP	RESMELF	2	1.2	0.37	1.8	0.75	1.60	1.05	1.9	1.00	1.70	0.9	2	1.30	1.80	0.7	2	1	1	0.39	0.47	0.47	0°
RESMELF3216(X)	RESMELF	NNCP	RESMELF	3.2	1.6	0.57	2.8	0.95	2.00	1.85	2.9	1.20	2.10	1.7	3	1.50	2.20	1.5	2	1	1	0.63	0.63	0.63	0°
RESMELF3516(X)	RESMELF	NNCP	RESMELF	3.5	1.6	0.57	3.1	0.95	1.80	2.15	3.2	1.20	1.90	2	3.3	1.50	2.00	1.8	2	1	1	0.69	0.63	0.63	0°
RESMELF5923(X)	RESMELF	NNCP	RESMELF	5.9	2.3	0.67	5.4	1.05	2.65	4.35	5.5	1.30	2.75	4.2	5.6	1.60	2.85	4	2	1	1	1.16	0.91	0.91	0°
RESMELF7028(X)	RESMELF	NNCP	RESMELF	7	2.8	1.65	5.6	2.00	3.00	3.6	5.8	2.25	3.10	3.55	5.9	2.55	3.20	3.35	2	1	1	1.38	1.1	1.1	0°

## RESCAF 2-Side
IPC-7351B Name	Type	Graphic Type	Model [*.wrl]	Pin Count	Pitch [P]	L (Body) [L2]	W (Body) [L1]	H (Body) [H]	T (Max)	W (Max)	Least				Nominal				Most				Wings3D Model Size			Shape Scale			Rotation	Comment
											C	Pad Length (Y)	Pad Width (X)	Pad Space	C	Pad Length (Y)	Pad Width (X)	Pad Space	C	Pad Length (Y)	Pad Width (X)	Pad Space	W (X)	L (Y)	H (Z)	W (X)	L (Y)	H (Z)	Z	Pad Length (Y)
RESCAF80P160X320-8(X)	RESCAF	XLDL_B	RESCAx_8	8	0.8	3.2	1.6	0.55	0.3	0.6	1.8	0.70	0.55	0.25	1.8	0.80	0.55	0.25	1.9	0.95	0.55	0.25	1	2	0.5	0.63	0.63	0.43	0°
RESCAF65P100X100-4(X)	RESCAF	XLDL_B	RESCAx_4	4	0.65	1	1	0.36	0.15	0.33	1.2	0.40	0.25	0.4	1.2	0.50	0.35	0.3	1.3	0.65	0.35	0.3	1	2	0.5	0.39	0.2	0.28	0°	L(Y) adjusted to 0.26
RESCAF80P150X160-4(X)	RESCAF	XLDL_B	RESCAx_4	4	0.8	1.6	1.5	0.51	0.3	0.61	1.7	0.70	0.55	0.25	1.7	0.80	0.55	0.25	1.8	0.95	0.55	0.25	1	2	0.5	0.59	0.31	0.4	0°

## RESCAF 4-Side
IPC-7351B Name	Type	Graphic Type	Model [*.wrl]	Pin Count	Pitch [P]	L (Body) [L2]	W (Body) [L1]	H (Body) [H]	T1 (Max)	W1 (Max)	T2 (Max)	W2 (Max)	Least					Nominal					Most					Comment
				C1	C2	Pad Length (Y1)	Pad Width (X1)	Pad Length (Y2)	Pad Width (X2)	Pad Space	C1	C2	Pad Length (Y1)	Pad Width (X1)	Pad Length (Y2)	Pad Width (X2)	Pad Space	C1	C2	Pad Length (Y1)	Pad Width (X1)	Pad Length (Y2)	Pad Width (X2)	Pad Space	Pad Length (Y)
RESACAF0P0X0-(X)	RESCAF					0					0					0

## RESCAV 2-Side
IPC-7351B Name	Type	Graphic Type	Model [*.wrl]	Pin Count	Pitch [P]	L (Body) [L2]	W (Body) [L1]	H (Body) [H]	T (Max)	W (Max)	Least				Nominal				Most				Comment
											C	Pad Length (Y)	Pad Width (X)	Pad Space	C	Pad Length (Y)	Pad Width (X)	Pad Space	C	Pad Length (Y)	Pad Width (X)	Pad Space	Pad Length (Y)
RESCAV80P160X320-8(X)	RESCAV			8	0.8	3.2	1.6	0.6	0.3	0.4	1.8	0.70	0.35	0.45	1.8	0.80	0.40	0.4	1.9	0.95	0.45	0.35

## RESCAV 4-Side
IPC-7351B Name	Type	Graphic Type	Model [*.wrl]	Pin Count	Pitch [P]	L (Body) [L2]	W (Body) [L1]	H (Body) [H]	T1 (Max)	W1 (Max)	T2 (Max)	W2 (Max)	Least					Nominal					Most					Comment
				C1	C2	Pad Length (Y1)	Pad Width (X1)	Pad Length (Y2)	Pad Width (X2)	Pad Space	C1	C2	Pad Length (Y1)	Pad Width (X1)	Pad Length (Y2)	Pad Width (X2)	Pad Space	C1	C2	Pad Length (Y1)	Pad Width (X1)	Pad Length (Y2)	Pad Width (X2)	Pad Space	Pad Length (Y)
RESACAV0P0X0-(X)	RESCAV					0					0					0

## RESCAXE
IPC-7351B Name	Type	Graphic Type	Model [*.wrl]	Pin Count	Pitch [P]	L (Body) [L2]	W (Body) [L1]	H (Body) [H]	T (Max)	W (Max)	Least				Nominal				Most				Wings3D Model Size			Shape Scale			Rotation	Comment
											C	Pad Length (Y)	Pad Width (X)	Pad Space	C	Pad Length (Y)	Pad Width (X)	Pad Space	C	Pad Length (Y)	Pad Width (X)	Pad Space	W (X)	L (Y)	H (Z)	W (X)	L (Y)	H (Z)	Z	Pad Length (Y)
RESCAXE80P150X320-8(X)	RESCAXE	XLDL_B	RESCAx_8	8	0.8	3.2	1.5	0.5	0.3	0.38	1.7	0.70	0.30	0.5	1.7	0.80	0.40	0.4	1.8	0.95	0.40	0.4	1	2	0.5	0.59	0.63	0.39	0°
RESCAXE127P305X254-4(X)	RESCAXE	XLDL_B	RESCAx_4	4	1.27	2.54	3.05	0.53	0.51	0.79	3	0.90	0.75	0.52	3.1	1.05	0.80	0.47	3.1	1.15	0.85	0.42	1	2	0.5	1.2	0.5	0.42	0°
RESCAXE127P305X508-8(X)	RESCAXE	XLDL_B	RESCAx_8	8	1.27	5.08	3.05	0.53	0.51	0.79	3	0.90	0.75	0.52	3.1	1.05	0.80	0.47	3.1	1.15	0.85	0.42	1	2	0.5	1.2	1	0.42	0°
RESCAXE127P305X640-10(X)	RESCAXE	XLDL_B	RESCAx_10	10	1.27	6.4	3.05	0.53	0.51	0.79	3	0.90	0.75	0.52	3.1	1.05	0.80	0.47	3.1	1.15	0.85	0.42	1	2	0.5	1.2	1.26	0.42	0°
RESCAXE127P305X1030-16(X)	RESCAXE	XLDL_A	RESCAx_16	16	1.27	10.3	3.05	0.53	0.51	0.79	3	0.90	0.75	0.52	3.1	1.05	0.80	0.47	3.1	1.15	0.85	0.42	1	2	0.5	1.2	2.03	0.42	0°
RESCAXE65P100X100-4(X)	RESCAXE	XLDL_B	RESCAx_4	4	0.65	1	1	0.35	0.15	0.33	1.2	0.40	0.25	0.4	1.2	0.50	0.35	0.3	1.3	0.65	0.35	0.3	1	2	0.5	0.39	0.2	0.28	0°	L(Y) adjusted to 0.26
RESCAXE80P150X160-4(X)	RESCAXE	XLDL_B	RESCAx_4	4	0.8	1.6	1.5	0.5	0.3	0.38	1.7	0.70	0.30	0.5	1.7	0.80	0.40	0.4	1.8	0.95	0.40	0.4	1	2	0.5	0.59	0.31	0.39	0°

## RESCAXS
IPC-7351B Name	Type	Graphic Type	Model [*.wrl]	Pin Count	Pitch [P]	L (Body) [L2]	W (Body) [L1]	H (Body) [H]	T (Max)	W1 (Max)	W2 (Max) [Ends]	Least					Nominal					Most					Wings3D Model Size			Shape Scale			Rotation	Comment
												C	Pad Length (Y)	Pad Width (X1)	Pad Width (X2)	Pad Space	C	Pad Length (Y)	Pad Width (X1)	Pad Width (X2)	Pad Space	C	Pad Length (Y)	Pad Width (X1)	Pad Width (X2)	Pad Space	W (X)	L (Y)	H (Z)	W (X)	L (Y)	H (Z)	Z	Pad Length (Y)
RESCAXS65P100X100-4(X)	RESCAXS	XLDL_B	RESCAx_4	4	0.65	1	1	0.35	0.15	0.33	0.33	1.2	0.40	0.25	0.25	0.4	1.2	0.50	0.35	0.35	0.3	1.3	0.65	0.35	0.35	0.3	1	2	0.5	0.39	0.2	0.28	0°	L(Y) adjusted to 0.26
RESCAXS50P100X200-8(X)	RESCAXS	XLDL_B	RESCAx_8	8	0.5	2	1	0.45	0.15	0.3	0.4	1.2	0.40	0.25	0.32	0.22	1.2	0.50	0.25	0.32	0.22	1.3	0.65	0.25	0.32	0.22	1	2	0.5	0.39	0.39	0.35	0°
RESCAXS80P150X160-4(X)	RESCAXS	XLDL_B	RESCAx_4	4	0.8	1.6	1.5	0.5	0.3	0.38	0.38	1.7	0.70	0.30	0.30	0.5	1.7	0.80	0.40	0.40	0.4	1.8	0.95	0.40	0.40	0.4	1	2	0.5	0.59	0.31	0.39	0°
RESCAXS80P150X320-8(X)	RESCAXS	XLDL_B	RESCAx_8	8	0.8	3.2	1.5	0.5	0.3	0.38	0.61	1.7	0.70	0.30	0.55	0.38	1.7	0.80	0.40	0.60	0.3	1.8	0.95	0.40	0.65	0.28	1	2	0.5	0.59	0.63	0.39	0°
RESCAXS127P305X508-8(X)	RESCAXS	XLDL_B	RESCAx_8	8	1.27	5.08	3.05	0.53	0.51	0.79	0.89	3	0.90	0.75	0.85	0.47	3.1	1.05	0.80	0.90	0.42	3.1	1.15	0.85	0.95	0.37	1	2	0.5	1.2	1	0.42	0°
RESCAXS127P305X640-10(X)	RESCAXS	XLDL_B	RESCAx_10	10	1.27	6.4	3.05	0.53	0.51	0.79	0.89	3	0.90	0.75	0.85	0.47	3.1	1.05	0.80	0.90	0.42	3.1	1.15	0.85	0.95	0.37	1	2	0.5	1.2	1.26	0.42	0°

## SOD
IPC-7351B Name	Type	Alias	Graphic Type	Wings3D	Rotation	L (Body) [A]	W (Body) [B]	HT (Max)	Lead Span [L]	Lead Length [T]	Lead Width [W]	Least				Nominal				Most				Comment
				Model [*.wrl]	Z							C	Pad Length (Y)	Pad Width (X)	Pad Space	C	Pad Length (Y)	Pad Width (X)	Pad Space	C	Pad Length (Y)	Pad Width (X)	Pad Space
SOD3716(X)	SOD	SOD-123	PLMO_A	SOD3716	90°	2.7	1.6		3.7	0.32	0.6	3.4	0.80	0.75	2.6	3.6	1.00	0.80	2.6	3.8	1.20	0.85	2.6
SOD2513(X)	SOD	SOD-323	PLMO_B	SOD2513	90°	1.7	1.3		2.5	0.25	0.33	2.3	0.70	0.50	1.6	2.5	0.90	0.55	1.6	2.7	1.10	0.55	1.6

## SODFL (T1,W1=T2,W2)
IPC-7351B Name	Type	Alias	Graphic Type	Wings3D	Rotation	L (Body) [A]	W (Body) [B]	HT (Approx)	Lead Span [L]	Lead Length [T1/T2]	Lead Width [W1/W2]	Least				Nominal				Most				Comment
				Model [*.wrl]	Z							C1+C2	Pad Length (Y)	Pad Width (X)	Pad Space	C1+C2	Pad Length (Y)	Pad Width (X)	Pad Space	C1+C2	Pad Length (Y)	Pad Width (X)	Pad Space
SODFL3516(X)	SODFL	SOD-123F	PLMO_A	SODFL3516	90°	2.6	1.6	1	3.5	0.45	0.6	3.16	0.69	0.64	2.47	3.26	0.79	0.74	2.47	3.36	0.89	0.84	2.47
SODFL2513(X)	SODFL	SOD-323F	PLMO_B	SODFL2513	90°	1.7	1.3	1	2.5	0.4	0.33	2.2	0.64	0.37	1.56	2.3	0.74	0.47	1.56	2.4	0.84	0.57	1.56
SODFL1608(X)	SODFL	SOD-523F	PLMO_B	SODFL1608	90°	1.2	0.8	0.8	1.6	0.2	0.3	1.5	0.44	0.34	1.06	1.6	0.54	0.44	1.06	1.7	0.64	0.54	1.06
SODFL1406(X)	SODFL	SOD-723F	PLMO_B	SODFL1406	90°	1	0.6	0.5	1.4	0.2	0.3	1.28	0.44	0.34	0.84	1.4	0.54	0.44	0.86	1.5	0.64	0.54	0.86
SODFL1006(X)	SODFL	SOD-923F	PLMO_B	SODFL1006	90°	0.8	0.6	0.5	1	0.26	0.27	0.84	0.50	0.31	0.34	0.94	0.60	0.41	0.34	1.04	0.70	0.51	0.34

## SODFL (T1,W1 != T2,W2)
IPC-7351B Name	Type	Alias	Graphic Type	Wings3D	Rotation	L (Body) [A]	W (Body) [B]	HT (Max)	Lead Span [L]	Lead Length [T1/T2]	Lead Width [W1/W2]	Least				Nominal				Most				Comment
				Model [*.wrl]	Z							C1+C2	Pad Length (Y)	Pad Width (X)	Pad Space	C1+C2	Pad Length (Y)	Pad Width (X)	Pad Space	C1+C2	Pad Length (Y)	Pad Width (X)	Pad Space
SODFL3516(X)	SODFL				90°										0				0				0

## SOJ
IPC-7351B Name	Type	Graphic Type	Pin Count	Pin Package	Pitch	L (Body) [B]	W (Body) [A]	HT (Max)	Lead Span [L]	Lead Length [T]	Lead Width [W]	A2	Least				Nominal				Most				Wings3D					Comment
				C	Pad Length (Y)	Pad Width (X)	Pad Space	C	Pad Length (Y)	Pad Width (X)	Pad Space	C	Pad Length (Y)	Pad Width (X)	Pad Space	Model [*.wrl]	Length (Wings3D)	Width (Wings3D)	Pin Position (Wings3D) [Y]	Text Size (Wings3D) [X]	Text Size (Wings3D) [Y]	Text Size (Wings3D) [Z]	Text Position (Wings3D) [Z]	Orientation
SOJ127P857-14(X)	SOJ	XLDL_A	14	N/A	1.27	9.8	7.6	3.5	8.57	1.8	0.51	5.800	6.1	2.95	0.65	0.62	6.3	3.25	0.70	0.57	6.3	3.55	0.75	0.52	SOJ127P857-14	3.86	2.99	1.45	1	0.1	0.05	1.68	90°
SOJ127P857-16(X)	SOJ	XLDL_A	16	N/A	1.27	11	7.6	3.5	8.57	1.8	0.51	5.800	6.1	2.95	0.65	0.62	6.3	3.25	0.70	0.57	6.3	3.55	0.75	0.52	SOJ127P857-16	4.33	2.99	1.45	1	0.1	0.05	1.68	90°
SOJ127P857-18(X)	SOJ	XLDL_A	18	N/A	1.27	12.35	7.6	3.5	8.57	1.8	0.51	5.800	6.1	2.95	0.65	0.62	6.3	3.25	0.70	0.57	6.3	3.55	0.75	0.52	SOJ127P857-18	4.86	2.99	1.45	1	0.1	0.05	1.68	90°
SOJ127P857-20(X)	SOJ	XLDL_A	20	N/A	1.27	13.6	7.6	3.5	8.57	1.8	0.51	5.800	6.1	2.95	0.65	0.62	6.3	3.25	0.70	0.57	6.3	3.55	0.75	0.52	SOJ127P857-20	5.35	2.99	1.45	1	0.1	0.05	1.68	90°
SOJ127P857-22(X)	SOJ	XLDL_A	22	N/A	1.27	14.85	7.6	3.5	8.57	1.8	0.51	5.800	6.1	2.95	0.65	0.62	6.3	3.25	0.70	0.57	6.3	3.55	0.75	0.52	SOJ127P857-22	5.85	2.99	1.45	1	0.1	0.05	1.68	90°
SOJ127P857-24(X)	SOJ	XLDL_A	24	N/A	1.27	16.15	7.6	3.5	8.57	1.8	0.51	5.800	6.1	2.95	0.65	0.62	6.3	3.25	0.70	0.57	6.3	3.55	0.75	0.52	SOJ127P857-24	6.36	2.99	1.45	1	0.1	0.05	1.68	90°
SOJ127P857-26(X)	SOJ	XLDL_A	26	N/A	1.27	17.45	7.6	3.5	8.57	1.8	0.51	5.800	6.1	2.95	0.65	0.62	6.3	3.25	0.70	0.57	6.3	3.55	0.75	0.52	SOJ127P857-26	6.87	2.99	1.45	1	0.1	0.05	1.68	90°
SOJ127P857-28(X)	SOJ	XLDL_A	28	N/A	1.27	18.7	7.6	3.5	8.57	1.8	0.51	5.800	6.1	2.95	0.65	0.62	6.3	3.25	0.70	0.57	6.3	3.55	0.75	0.52	SOJ127P857-28	7.36	2.99	1.45	1	0.1	0.05	1.68	90°
SOJ127P857-32(X)	SOJ	XLDL_A	32	N/A	1.27	21.2	7.6	3.5	8.57	1.8	0.51	5.800	6.1	2.95	0.65	0.62	6.3	3.25	0.70	0.57	6.3	3.55	0.75	0.52	SOJ127P857-32	8.35	2.99	1.45	1	0.1	0.05	1.68	90°
SOJ127P984-14(X)	SOJ	XLDL_A	14	N/A	1.27	9.8	8.89	3.5	9.84	1.8	0.51	7.090	7.3	2.95	0.65	0.62	7.4	3.25	0.70	0.57	7.5	3.55	0.75	0.52	SOJ127P984-14	3.86	3.5	1.7	1	0.1	0.05	1.68	90°
SOJ127P984-16(X)	SOJ	XLDL_A	16	N/A	1.27	11	8.89	3.5	9.84	1.8	0.51	7.090	7.3	2.95	0.65	0.62	7.4	3.25	0.70	0.57	7.5	3.55	0.75	0.52	SOJ127P984-16	4.33	3.5	1.7	1	0.1	0.05	1.68	90°
SOJ127P984-18(X)	SOJ	XLDL_A	18	N/A	1.27	12.35	8.89	3.5	9.84	1.8	0.51	7.090	7.3	2.95	0.65	0.62	7.4	3.25	0.70	0.57	7.5	3.55	0.75	0.52	SOJ127P984-18	4.86	3.5	1.7	1	0.1	0.05	1.68	90°
SOJ127P984-20(X)	SOJ	XLDL_A	20	N/A	1.27	13.6	8.89	3.5	9.84	1.8	0.51	7.090	7.3	2.95	0.65	0.62	7.4	3.25	0.70	0.57	7.5	3.55	0.75	0.52	SOJ127P984-20	5.35	3.5	1.7	1	0.1	0.05	1.68	90°
SOJ127P984-22(X)	SOJ	XLDL_A	22	N/A	1.27	14.85	8.89	3.5	9.84	1.8	0.51	7.090	7.3	2.95	0.65	0.62	7.4	3.25	0.70	0.57	7.5	3.55	0.75	0.52	SOJ127P984-22	5.85	3.5	1.7	1	0.1	0.05	1.68	90°
SOJ127P984-24(X)	SOJ	XLDL_A	24	N/A	1.27	16.15	8.89	3.5	9.84	1.8	0.51	7.090	7.3	2.95	0.65	0.62	7.4	3.25	0.70	0.57	7.5	3.55	0.75	0.52	SOJ127P984-24	6.36	3.5	1.7	1	0.1	0.05	1.68	90°
SOJ127P984-26(X)	SOJ	XLDL_A	26	N/A	1.27	17.45	8.89	3.5	9.84	1.8	0.51	7.090	7.3	2.95	0.65	0.62	7.4	3.25	0.70	0.57	7.5	3.55	0.75	0.52	SOJ127P984-26	6.87	3.5	1.7	1	0.1	0.05	1.68	90°
SOJ127P984-28(X)	SOJ	XLDL_A	28	N/A	1.27	18.7	8.89	3.5	9.84	1.8	0.51	7.090	7.3	2.95	0.65	0.62	7.4	3.25	0.70	0.57	7.5	3.55	0.75	0.52	SOJ127P984-28	7.36	3.5	1.7	1	0.1	0.05	1.68	90°
SOJ127P1111-14(X)	SOJ	XLDL_A	14	N/A	1.27	9.8	10.2	3.5	11.11	1.8	0.51	8.400	8.7	2.90	0.65	0.62	8.8	3.20	0.70	0.57	8.9	3.50	0.75	0.52	SOJ127P1111-14	3.86	4.02	1.96	1	0.1	0.05	1.68	90°
SOJ127P1111-16(X)	SOJ	XLDL_A	16	N/A	1.27	11	10.2	3.5	11.11	1.8	0.51	8.400	8.7	2.90	0.65	0.62	8.8	3.20	0.70	0.57	8.9	3.50	0.75	0.52	SOJ127P1111-16	4.33	4.02	1.96	1	0.1	0.05	1.68	90°
SOJ127P1111-18(X)	SOJ	XLDL_A	18	N/A	1.27	12.35	10.2	3.5	11.11	1.8	0.51	8.400	8.7	2.90	0.65	0.62	8.8	3.20	0.70	0.57	8.9	3.50	0.75	0.52	SOJ127P1111-18	4.86	4.02	1.96	1	0.1	0.05	1.68	90°
SOJ127P1111-20(X)	SOJ	XLDL_A	20	N/A	1.27	13.6	10.2	3.5	11.11	1.8	0.51	8.400	8.7	2.90	0.65	0.62	8.8	3.20	0.70	0.57	8.9	3.50	0.75	0.52	SOJ127P1111-20	5.35	4.02	1.96	1	0.1	0.05	1.68	90°
SOJ127P1111-22(X)	SOJ	XLDL_A	22	N/A	1.27	14.85	10.2	3.5	11.11	1.8	0.51	8.400	8.7	2.90	0.65	0.62	8.8	3.20	0.70	0.57	8.9	3.50	0.75	0.52	SOJ127P1111-22	5.85	4.02	1.96	1	0.1	0.05	1.68	90°
SOJ127P1111-24(X)	SOJ	XLDL_A	24	N/A	1.27	16.15	10.2	3.5	11.11	1.8	0.51	8.400	8.7	2.90	0.65	0.62	8.8	3.20	0.70	0.57	8.9	3.50	0.75	0.52	SOJ127P1111-24	6.36	4.02	1.96	1	0.1	0.05	1.68	90°
SOJ127P1111-26(X)	SOJ	XLDL_A	26	N/A	1.27	17.45	10.2	3.5	11.11	1.8	0.51	8.400	8.7	2.90	0.65	0.62	8.8	3.20	0.70	0.57	8.9	3.50	0.75	0.52	SOJ127P1111-26	6.87	4.02	1.96	1	0.1	0.05	1.68	90°
SOJ127P1111-28(X)	SOJ	XLDL_A	28	N/A	1.27	18.7	10.2	3.5	11.11	1.8	0.51	8.400	8.7	2.90	0.65	0.62	8.8	3.20	0.70	0.57	8.9	3.50	0.75	0.52	SOJ127P1111-28	7.36	4.02	1.96	1	0.1	0.05	1.68	90°
SOJ127P1111-32(X)	SOJ	XLDL_A	32	N/A	1.27	21.4	10.2	3.5	11.11	1.8	0.51	8.400	8.7	2.90	0.65	0.62	8.8	3.20	0.70	0.57	8.9	3.50	0.75	0.52	SOJ127P1111-32	8.43	4.02	1.96	1	0.1	0.05	1.68	90°
SOJ127P1111-36(X)	SOJ	XLDL_A	36	N/A	1.27	23.3	10.2	3.5	11.11	1.8	0.51	8.400	8.7	2.90	0.65	0.62	8.8	3.20	0.70	0.57	8.9	3.50	0.75	0.52	SOJ127P1111-36	9.17	4.02	1.96	1	0.1	0.05	1.68	90°
SOJ127P1111-40(X)	SOJ	XLDL_A	40	N/A	1.27	26.5	10.2	3.5	11.11	1.8	0.51	8.400	8.7	2.90	0.65	0.62	8.8	3.20	0.70	0.57	8.9	3.50	0.75	0.52	SOJ127P1111-40	10.43	4.02	1.96	1	0.1	0.05	1.68	90°
SOJ127P1111-42(X)	SOJ	XLDL_A	42	N/A	1.27	27.7	10.2	3.5	11.11	1.8	0.51	8.400	8.7	2.90	0.65	0.62	8.8	3.20	0.70	0.57	8.9	3.50	0.75	0.52	SOJ127P1111-42	10.91	4.02	1.96	1	0.1	0.05	1.68	90°
SOJ127P1111-44(X)	SOJ	XLDL_A	44	N/A	1.27	29	10.2	3.5	11.11	1.8	0.51	8.400	8.7	2.90	0.65	0.62	8.8	3.20	0.70	0.57	8.9	3.50	0.75	0.52	SOJ127P1111-44	11.42	4.02	1.96	1	0.1	0.05	1.68	90°
SOJ127P1238-14(X)	SOJ	XLDL_A	14	N/A	1.27	9.8	11.4	3.5	12.38	1.8	0.51	9.600	9.9	2.95	0.65	0.62	10	3.25	0.70	0.57	10.1	3.55	0.75	0.52	SOJ127P1238-14	3.86	4.49	2.19	1	0.1	0.05	1.68	90°
SOJ127P1238-16(X)	SOJ	XLDL_A	16	N/A	1.27	11	11.4	3.5	12.38	1.8	0.51	9.600	9.9	2.95	0.65	0.62	10	3.25	0.70	0.57	10.1	3.55	0.75	0.52	SOJ127P1238-16	4.33	4.49	2.19	1	0.1	0.05	1.68	90°
SOJ127P1238-18(X)	SOJ	XLDL_A	18	N/A	1.27	12.35	11.4	3.5	12.38	1.8	0.51	9.600	9.9	2.95	0.65	0.62	10	3.25	0.70	0.57	10.1	3.55	0.75	0.52	SOJ127P1238-18	4.86	4.49	2.19	1	0.1	0.05	1.68	90°
SOJ127P1238-20(X)	SOJ	XLDL_A	20	N/A	1.27	13.6	11.4	3.5	12.38	1.8	0.51	9.600	9.9	2.95	0.65	0.62	10	3.25	0.70	0.57	10.1	3.55	0.75	0.52	SOJ127P1238-20	5.35	4.49	2.19	1	0.1	0.05	1.68	90°
SOJ127P1238-22(X)	SOJ	XLDL_A	22	N/A	1.27	14.85	11.4	3.5	12.38	1.8	0.51	9.600	9.9	2.95	0.65	0.62	10	3.25	0.70	0.57	10.1	3.55	0.75	0.52	SOJ127P1238-22	5.85	4.49	2.19	1	0.1	0.05	1.68	90°
SOJ127P1238-24(X)	SOJ	XLDL_A	24	N/A	1.27	16.15	11.4	3.5	12.38	1.8	0.51	9.600	9.9	2.95	0.65	0.62	10	3.25	0.70	0.57	10.1	3.55	0.75	0.52	SOJ127P1238-24	6.36	4.49	2.19	1	0.1	0.05	1.68	90°
SOJ127P1238-26(X)	SOJ	XLDL_A	26	N/A	1.27	17.45	11.4	3.5	12.38	1.8	0.51	9.600	9.9	2.95	0.65	0.62	10	3.25	0.70	0.57	10.1	3.55	0.75	0.52	SOJ127P1238-26	6.87	4.49	2.19	1	0.1	0.05	1.68	90°
SOJ127P1238-28(X)	SOJ	XLDL_A	28	N/A	1.27	18.7	11.4	3.5	12.38	1.8	0.51	9.600	9.9	2.95	0.65	0.62	10	3.25	0.70	0.57	10.1	3.55	0.75	0.52	SOJ127P1238-28	7.36	4.49	2.19	1	0.1	0.05	1.68	90°

IPC-7351B Name	Type	Graphic Type	Pin Count	Pin Package	Pitch	L (Body) [B]	W (Body) [A]	HT (Max)	Lead Span [L]	Lead Length [T]	Lead Width [W]	A2	Least				Nominal				Most				Wings3D					Comment
				C	Pad Length (Y)	Pad Width (X)	Pad Space	C	Pad Length (Y)	Pad Width (X)	Pad Space	C	Pad Length (Y)	Pad Width (X)	Pad Space	Model [*.wrl]	Length (Wings3D)	Width (Wings3D)	Pin Position (Wings3D) [Y]	Text Size (Wings3D) [X]	Text Size (Wings3D) [Y]	Text Size (Wings3D) [Z]	Text Position (Wings3D) [Z]	Orientation
SOJ127P857-20_26(X)	SOJ	XLDL_A	20	26	1.27	17.45	7.6	3.5	8.57	1.8	0.51	5.800	6.1	2.95	0.65	0.62	6.3	3.25	0.70	0.57	6.3	3.55	0.75	0.52	SOJ127P857-20_26	6.87	2.99	1.45	1	0.1	0.05	1.68	90°	20 Pin Part in a 26 Pin Package. Hidden Pins are skipped. (Pin Numbering 1-20)
SOJ127P857-24_26(X)	SOJ	XLDL_A	24	26	1.27	17.45	7.6	3.5	8.57	1.8	0.51	5.800	6.1	2.95	0.65	0.62	6.3	3.25	0.70	0.57	6.3	3.55	0.75	0.52	SOJ127P857-24_26	6.87	2.99	1.45	1	0.1	0.05	1.68	90°	24 Pin Part in a 26 Pin Package. Hidden Pins are skipped. (Pin Numbering 1-24)
SOJ127P984-20_26(X)	SOJ	XLDL_A	20	26	1.27	17.45	8.89	3.5	9.84	1.8	0.51	7.090	7.3	2.95	0.65	0.62	7.4	3.25	0.70	0.57	7.5	3.55	0.75	0.52	SOJ127P984-20_26	6.87	3.5	1.7	1	0.1	0.05	1.68	90°	20 Pin Part in a 26 Pin Package. Hidden Pins are skipped. (Pin Numbering 1-20)
SOJ127P1111-24_28(X)	SOJ	XLDL_A	24	28	1.27	18.7	10.2	3.5	11.11	1.8	0.51	8.400	8.7	2.90	0.65	0.62	8.8	3.20	0.70	0.57	8.9	3.50	0.75	0.52	SOJ127P1111-24_28	7.36	4.02	1.96	1	0.1	0.05	1.68	90°	24 Pin Part in a 28 Pin Package. Hidden Pins are skipped. (Pin Numbering 1-24)

IPC-7351B Name	Type	Graphic Type	Pin Count	Pin Package	Pitch	L (Body) [B]	W (Body) [A]	HT (Max)	Lead Span [L]	Lead Length [T]	Lead Width [W]	A2	Least				Nominal				Most				Wings3D					Comment
				C	Pad Length (Y)	Pad Width (X)	Pad Space	C	Pad Length (Y)	Pad Width (X)	Pad Space	C	Pad Length (Y)	Pad Width (X)	Pad Space	Model [*.wrl]	Length (Wings3D)	Width (Wings3D)	Pin Position (Wings3D) [Y]	Text Size (Wings3D) [X]	Text Size (Wings3D) [Y]	Text Size (Wings3D) [Z]	Text Position (Wings3D) [Z]	Orientation
SOJ127P857-26_20(X)	SOJ	XLDL_A	20	26	1.27	17.45	7.6	3.5	8.57	1.8	0.51	5.800	6.1	2.95	0.65	0.62	6.3	3.25	0.70	0.57	6.3	3.55	0.75	0.52	SOJ127P857-26_20	6.87	2.99	1.45	1	0.1	0.05	1.68	90°	20 Pin Part in a 26 Pin Package. (Pin Numbering 1-26)
SOJ127P857-26_24(X)	SOJ	XLDL_A	24	26	1.27	17.45	7.6	3.5	8.57	1.8	0.51	5.800	6.1	2.95	0.65	0.62	6.3	3.25	0.70	0.57	6.3	3.55	0.75	0.52	SOJ127P857-26_24	6.87	2.99	1.45	1	0.1	0.05	1.68	90°	24 Pin Part in a 26 Pin Package. (Pin Numbering 1-26)
SOJ127P984-26_20(X)	SOJ	XLDL_A	20	26	1.27	17.45	8.89	3.5	9.84	1.8	0.51	7.090	7.3	2.95	0.65	0.62	7.4	3.25	0.70	0.57	7.5	3.55	0.75	0.52	SOJ127P984-26_20	6.87	3.5	1.7	1	0.1	0.05	1.68	90°	20 Pin Part in a 26 Pin Package. (Pin Numbering 1-26)
SOJ127P1111-28_24(X)	SOJ	XLDL_A	24	28	1.27	18.7	10.2	3.5	11.11	1.8	0.51	8.400	8.7	2.90	0.65	0.62	8.8	3.20	0.70	0.57	8.9	3.50	0.75	0.52	SOJ127P1111-28_24	7.36	4.02	1.96	1	0.1	0.05	1.68	90°	24 Pin Part in a 28 Pin Package. (Pin Numbering 1-28)

## SOIC127
IPC-7351B Name	Type	Graphic Type	Pin Count	Pitch	L (Body) [B]	W (Body) [A]	H (Body) [H]	Lead Span [L]	Lead Length [T]	Lead Width [W]	Least				Nominal				Most				KiCadLibrarian					Comment
				C	Pad Length (Y)	Pad Width (X)	Pad Space	C	Pad Length (Y)	Pad Width (X)	Pad Space	C	Pad Length (Y)	Pad Width (X)	Pad Space	Model [*.wrl]	Pad (Pin) Length	Pad (Pin) Width	Body Length	Body Width	Lead Span	Scale [X, Y, Z]	Orientation	Template	Version
SOIC127P600-8(X)	SOIC	XLDL_B	8	1.27	4.9	4	2	6	1.27	0.51	5.2	1.25	0.65	0.62	5.4	1.45	0.70	0.57	5.6	1.65	0.75	0.52	SOIC127P600-8	1.45	0.70	4.90	4.00	6.00	0.3937	0°	SOP.vt	0.6.5030
SOIC127P600-14(X)	SOIC	XLDL_A	14	1.27	8.65	4	2	6	1.27	0.51	5.2	1.25	0.65	0.62	5.4	1.45	0.70	0.57	5.6	1.65	0.75	0.52	SOIC127P600-14	1.45	0.70	8.65	4.00	6.00	0.3937	0°	SOP.vt	0.6.5030
SOIC127P600-16(X)	SOIC	XLDL_A	16	1.27	9.9	4	2	6	1.27	0.51	5.2	1.25	0.65	0.62	5.4	1.45	0.70	0.57	5.6	1.65	0.75	0.52	SOIC127P600-16	1.45	0.70	9.90	4.00	6.00	0.3937	0°	SOP.vt	0.6.5030
SOIC127P636-6(X)	SOIC	XLDL_B	6	1.27	6.35	4.72	2	6.36	0.8	0.51	5.8	1.10	0.65	0.62	6	1.30	0.70	0.57	6.2	1.50	0.75	0.52	SOIC127P636-6	1.30	0.70	6.35	4.72	6.36	0.3937	0°	SOP.vt	0.6.5030
SOIC127P636-8(X)	SOIC	XLDL_B	8	1.27	6.35	4.72	2	6.36	0.8	0.51	5.8	1.10	0.65	0.62	6	1.30	0.70	0.57	6.2	1.50	0.75	0.52	SOIC127P636-8	1.30	0.70	6.35	4.72	6.36	0.3937	0°	SOP.vt	0.6.5030
SOIC127P636-10(X)	SOIC	XLDL_A	10	1.27	8.89	4.72	2	6.36	0.8	0.51	5.8	1.10	0.65	0.62	6	1.30	0.70	0.57	6.2	1.50	0.75	0.52	SOIC127P636-10	1.30	0.70	8.89	4.72	6.36	0.3937	0°	SOP.vt	0.6.5030
SOIC127P636-12(X)	SOIC	XLDL_A	12	1.27	8.89	4.72	2	6.36	0.8	0.51	5.8	1.10	0.65	0.62	6	1.30	0.70	0.57	6.2	1.50	0.75	0.52	SOIC127P636-12	1.30	0.70	8.89	4.72	6.36	0.3937	0°	SOP.vt	0.6.5030
SOIC127P636-14(X)	SOIC	XLDL_A	14	1.27	11.43	4.72	2	6.36	0.8	0.51	5.8	1.10	0.65	0.62	6	1.30	0.70	0.57	6.2	1.50	0.75	0.52	SOIC127P636-14	1.30	0.70	11.43	4.72	6.36	0.3937	0°	SOP.vt	0.6.5030
SOIC127P680-4(X)	SOIC	XLDL_B	4	1.27	2.7	4.4	2	6.8	0.89	0.51	5.8	1.45	0.65	0.62	6	1.70	0.70	0.57	6.2	1.90	0.75	0.52	SOIC127P680-4	1.70	0.70	2.70	4.40	6.80	0.3937	0°	SOP.vt	0.6.5030
SOIC127P760-14(X)	SOIC	XLDL_A	14	1.27	10	5.6	2	7.6	0.7	0.51	6.8	1.25	0.65	0.62	7	1.50	0.70	0.57	7.2	1.70	0.75	0.52	SOIC127P760-14	1.50	0.70	10.00	5.60	7.60	0.3937	0°	SOP.vt	0.6.5030
SOIC127P760-16(X)	SOIC	XLDL_A	16	1.27	11.2	5.6	2	7.6	0.7	0.51	6.8	1.25	0.65	0.62	7	1.50	0.70	0.57	7.2	1.70	0.75	0.52	SOIC127P760-16	1.50	0.70	11.20	5.60	7.60	0.3937	0°	SOP.vt	0.6.5030
SOIC127P760-18(X)	SOIC	XLDL_A	18	1.27	12.5	5.6	2	7.6	0.7	0.51	6.8	1.25	0.65	0.62	7	1.50	0.70	0.57	7.2	1.70	0.75	0.52	SOIC127P760-18	1.50	0.70	12.50	5.60	7.60	0.3937	0°	SOP.vt	0.6.5030
SOIC127P760-20(X)	SOIC	XLDL_A	20	1.27	13.8	5.6	2	7.6	0.7	0.51	6.8	1.25	0.65	0.62	7	1.50	0.70	0.57	7.2	1.70	0.75	0.52	SOIC127P760-20	1.50	0.70	13.80	5.60	7.60	0.3937	0°	SOP.vt	0.6.5030
SOIC127P760-24(X)	SOIC	XLDL_A	24	1.27	16.3	5.6	2	7.6	0.7	0.51	6.8	1.25	0.65	0.62	7	1.50	0.70	0.57	7.2	1.70	0.75	0.52	SOIC127P760-24	1.50	0.70	16.30	5.60	7.60	0.3937	0°	SOP.vt	0.6.5030
SOIC127P760-28(X)	SOIC	XLDL_A	28	1.27	18.8	5.6	2	7.6	0.7	0.51	6.8	1.25	0.65	0.62	7	1.50	0.70	0.57	7.2	1.70	0.75	0.52	SOIC127P760-28	1.50	0.70	18.80	5.60	7.60	0.3937	0°	SOP.vt	0.6.5030
SOIC127P780-14(X)	SOIC	XLDL_A	14	1.27	10.2	5.3	2	7.8	1.05	0.51	6.8	1.55	0.65	0.62	7	1.75	0.70	0.57	7.2	1.95	0.75	0.52	SOIC127P780-14	1.75	0.70	10.20	5.30	7.80	0.3937	0°	SOP.vt	0.6.5030
SOIC127P780-16(X)	SOIC	XLDL_A	16	1.27	10.2	5.3	2	7.8	1.05	0.51	6.8	1.55	0.65	0.62	7	1.75	0.70	0.57	7.2	1.95	0.75	0.52	SOIC127P780-16	1.75	0.70	10.20	5.30	7.80	0.3937	0°	SOP.vt	0.6.5030
SOIC127P780-20(X)	SOIC	XLDL_A	20	1.27	12.6	5.3	2	7.8	1.05	0.51	6.8	1.55	0.65	0.62	7	1.75	0.70	0.57	7.2	1.95	0.75	0.52	SOIC127P780-20	1.75	0.70	12.60	5.30	7.80	0.3937	0°	SOP.vt	0.6.5030
SOIC127P780-24(X)	SOIC	XLDL_A	24	1.27	15	5.3	2	7.8	1.05	0.51	6.8	1.55	0.65	0.62	7	1.75	0.70	0.57	7.2	1.95	0.75	0.52	SOIC127P780-24	1.75	0.70	15.00	5.30	7.80	0.3937	0°	SOP.vt	0.6.5030
SOIC127P800-8(X)	SOIC	XLDL_B	8	1.27	5	5.6	2	8	0.7	0.51	7.2	1.25	0.65	0.62	7.3	1.55	0.70	0.57	7.4	1.85	0.75	0.52	SOIC127P800-8	1.55	0.70	5.00	5.60	8.00	0.3937	0°	SOP.vt	0.6.5030
SOIC127P826-16(X)	SOIC	XLDL_A	16	1.27	11.43	6.22	2	8.26	0.8	0.51	7.5	1.30	0.65	0.62	7.7	1.50	0.70	0.57	7.9	1.70	0.75	0.52	SOIC127P826-16	1.50	0.70	11.43	6.22	8.26	0.3937	0°	SOP.vt	0.6.5030
SOIC127P826-18(X)	SOIC	XLDL_A	18	1.27	13.97	6.22	2	8.26	0.8	0.51	7.5	1.30	0.65	0.62	7.7	1.50	0.70	0.57	7.9	1.70	0.75	0.52	SOIC127P826-18	1.50	0.70	13.97	6.22	8.26	0.3937	0°	SOP.vt	0.6.5030
SOIC127P826-20(X)	SOIC	XLDL_A	20	1.27	13.97	6.22	2	8.26	0.8	0.51	7.5	1.30	0.65	0.62	7.7	1.50	0.70	0.57	7.9	1.70	0.75	0.52	SOIC127P826-20	1.50	0.70	13.97	6.22	8.26	0.3937	0°	SOP.vt	0.6.5030
SOIC127P1017-22(X)	SOIC	XLDL_A	22	1.27	16.52	8.13	2	10.17	0.8	0.51	9.4	1.30	0.65	0.62	9.6	1.50	0.70	0.57	9.8	1.70	0.75	0.52	SOIC127P1017-22	1.50	0.70	16.52	8.13	10.17	0.3937	0°	SOP.vt	0.6.5030
SOIC127P1017-24(X)	SOIC	XLDL_A	24	1.27	16.52	8.13	2	10.17	0.8	0.51	9.4	1.30	0.65	0.62	9.6	1.50	0.70	0.57	9.8	1.70	0.75	0.52	SOIC127P1017-24	1.50	0.70	16.52	8.13	10.17	0.3937	0°	SOP.vt	0.6.5030
SOIC127P1030-8(X)	SOIC	XLDL_B	8	1.27	5.25	7.6	2	10.3	1.04	0.51	9.2	1.60	0.65	0.62	9.4	1.85	0.70	0.57	9.6	2.05	0.75	0.52	SOIC127P1030-8	1.85	0.70	5.25	7.60	10.30	0.3937	0°	SOP.vt	0.6.5030
SOIC127P1030-14(X)	SOIC	XLDL_A	14	1.27	9	7.6	2	10.3	1.04	0.51	9.2	1.60	0.65	0.62	9.4	1.85	0.70	0.57	9.6	2.05	0.75	0.52	SOIC127P1030-14	1.85	0.70	9.00	7.60	10.30	0.3937	0°	SOP.vt	0.6.5030
SOIC127P1030-16(X)	SOIC	XLDL_A	16	1.27	10.3	7.6	2	10.3	1.27	0.51	9.1	1.60	0.65	0.62	9.3	1.80	0.70	0.57	9.5	2.00	0.75	0.52	SOIC127P1030-16	1.80	0.70	10.30	7.60	10.30	0.3937	0°	SOP.vt	0.6.5030
SOIC127P1030-18(X)	SOIC	XLDL_A	18	1.27	12	7.6	2	10.3	1.27	0.51	9.1	1.60	0.65	0.62	9.3	1.80	0.70	0.57	9.5	2.00	0.75	0.52	SOIC127P1030-18	1.80	0.70	12.00	7.60	10.30	0.3937	0°	SOP.vt	0.6.5030
SOIC127P1030-20(X)	SOIC	XLDL_A	20	1.27	12.8	7.6	2	10.3	1.27	0.51	9.1	1.60	0.65	0.62	9.3	1.80	0.70	0.57	9.5	2.00	0.75	0.52	SOIC127P1030-20	1.80	0.70	12.80	7.60	10.30	0.3937	0°	SOP.vt	0.6.5030
SOIC127P1030-24(X)	SOIC	XLDL_A	24	1.27	15.7	7.6	2	10.3	1.04	0.51	9.2	1.60	0.65	0.62	9.4	1.85	0.70	0.57	9.6	2.05	0.75	0.52	SOIC127P1030-24	1.85	0.70	15.70	7.60	10.30	0.3937	0°	SOP.vt	0.6.5030
SOIC127P1030-28(X)	SOIC	XLDL_A	28	1.27	17.9	7.6	2	10.3	1.04	0.51	9.2	1.60	0.65	0.62	9.4	1.85	0.70	0.57	9.6	2.05	0.75	0.52	SOIC127P1030-28	1.85	0.70	17.90	7.60	10.30	0.3937	0°	SOP.vt	0.6.5030
SOIC127P1030-32(X)	SOIC	XLDL_A	32	1.27	20.8	7.6	2	10.3	1.04	0.51	9.2	1.60	0.65	0.62	9.4	1.85	0.70	0.57	9.6	2.05	0.75	0.52	SOIC127P1030-32	1.85	0.70	20.80	7.60	10.30	0.3937	0°	SOP.vt	0.6.5030
SOIC127P1030-36(X)	SOIC	XLDL_A	36	1.27	23.3	7.6	2	10.3	1.04	0.51	9.2	1.60	0.65	0.62	9.4	1.85	0.70	0.57	9.6	2.05	0.75	0.52	SOIC127P1030-36	1.85	0.70	23.30	7.60	10.30	0.3937	0°	SOP.vt	0.6.5030
SOIC127P1050-24(X)	SOIC	XLDL_A	24	1.27	15.7	7.6	2	10.5	1.04	0.51	9.4	1.60	0.65	0.62	9.5	1.90	0.70	0.57	9.7	2.15	0.75	0.52	SOIC127P1050-24	1.90	0.70	15.70	7.60	10.50	0.3937	0°	SOP.vt	0.6.5030
SOIC127P1050-28(X)	SOIC	XLDL_A	28	1.27	17.9	7.6	2	10.5	1.04	0.51	9.4	1.60	0.65	0.62	9.5	1.90	0.70	0.57	9.7	2.15	0.75	0.52	SOIC127P1050-28	1.90	0.70	17.90	7.60	10.50	0.3937	0°	SOP.vt	0.6.5030
SOIC127P1050-32(X)	SOIC	XLDL_A	32	1.27	20.8	7.6	2	10.5	1.04	0.51	9.4	1.60	0.65	0.62	9.5	1.90	0.70	0.57	9.7	2.15	0.75	0.52	SOIC127P1050-32	1.90	0.70	20.80	7.60	10.50	0.3937	0°	SOP.vt	0.6.5030
SOIC127P1050-36(X)	SOIC	XLDL_A	36	1.27	23.3	7.6	2	10.5	1.04	0.51	9.4	1.60	0.65	0.62	9.5	1.90	0.70	0.57	9.7	2.15	0.75	0.52	SOIC127P1050-36	1.90	0.70	23.30	7.60	10.50	0.3937	0°	SOP.vt	0.6.5030
SOIC127P1200-24(X)	SOIC	XLDL_A	24	1.27	15.7	9	2	12	1.04	0.51	10.9	1.60	0.65	0.62	11	1.90	0.70	0.57	11.1	2.20	0.75	0.52	SOIC127P1200-24	1.90	0.70	15.70	9.00	12.00	0.3937	0°	SOP.vt	0.6.5030
SOIC127P1200-28(X)	SOIC	XLDL_A	28	1.27	17.9	9	2	12	1.04	0.51	10.9	1.60	0.65	0.62	11	1.90	0.70	0.57	11.1	2.20	0.75	0.52	SOIC127P1200-28	1.90	0.70	17.90	9.00	12.00	0.3937	0°	SOP.vt	0.6.5030
SOIC127P1200-32(X)	SOIC	XLDL_A	32	1.27	20.8	9	2	12	1.04	0.51	10.9	1.60	0.65	0.62	11	1.90	0.70	0.57	11.1	2.20	0.75	0.52	SOIC127P1200-32	1.90	0.70	20.80	9.00	12.00	0.3937	0°	SOP.vt	0.6.5030
SOIC127P1200-36(X)	SOIC	XLDL_A	36	1.27	23.3	9	2	12	1.04	0.51	10.9	1.60	0.65	0.62	11	1.90	0.70	0.57	11.1	2.20	0.75	0.52	SOIC127P1200-36	1.90	0.70	23.30	9.00	12.00	0.3937	0°	SOP.vt	0.6.5030
SOIC127P1207-28(X)	SOIC	XLDL_A	28	1.27	19.05	10.03	2	12.07	0.8	0.51	11.3	1.30	0.65	0.62	11.5	1.50	0.70	0.57	11.7	1.70	0.75	0.52	SOIC127P1207-28	1.50	0.70	19.05	10.03	12.07	0.3937	0°	SOP.vt	0.6.5030
SOIC127P1207-30(X)	SOIC	XLDL_A	30	1.27	21.59	10.03	2	12.07	0.8	0.51	11.3	1.30	0.65	0.62	11.5	1.50	0.70	0.57	11.7	1.70	0.75	0.52	SOIC127P1207-30	1.50	0.70	21.59	10.03	12.07	0.3937	0°	SOP.vt	0.6.5030
SOIC127P1398-32(X)	SOIC	XLDL_A	32	1.27	21.59	11.94	2	13.98	0.8	0.51	13.2	1.30	0.65	0.62	13.4	1.50	0.70	0.57	13.6	1.70	0.75	0.52	SOIC127P1398-32	1.50	0.70	21.59	11.94	13.98	0.3937	0°	SOP.vt	0.6.5030
SOIC127P1398-36(X)	SOIC	XLDL_A	36	1.27	24.13	11.94	2	13.98	0.8	0.51	13.2	1.30	0.65	0.62	13.4	1.50	0.70	0.57	13.6	1.70	0.75	0.52	SOIC127P1398-36	1.50	0.70	24.13	11.94	13.98	0.3937	0°	SOP.vt	0.6.5030
SOIC127P1588-40(X)	SOIC	XLDL_A	40	1.27	27.94	13.84	2	15.88	0.8	0.51	15.1	1.30	0.65	0.62	15.3	1.50	0.70	0.57	15.5	1.70	0.75	0.52	SOIC127P1588-40	1.50	0.70	27.94	13.84	15.88	0.3937	0°	SOP.vt	0.6.5030
SOIC127P1588-42(X)	SOIC	XLDL_A	42	1.27	27.94	13.84	2	15.88	0.8	0.51	15.1	1.30	0.65	0.62	15.3	1.50	0.70	0.57	15.5	1.70	0.75	0.52	SOIC127P1588-42	1.50	0.70	27.94	13.84	15.88	0.3937	0°	SOP.vt	0.6.5030
SOIC127P1588-44(X)	SOIC	XLDL_A	44	1.27	27.94	13.84	2	15.88	0.8	0.51	15.1	1.30	0.65	0.62	15.3	1.50	0.70	0.57	15.5	1.70	0.75	0.52	SOIC127P1588-44	1.50	0.70	27.94	13.84	15.88	0.3937	0°	SOP.vt	0.6.5030

## SOIC25xP
IPC-7351B Name	Type	Graphic Type	Pin Count	Pitch	L (Body) [B]	W (Body) [A]	HT (Max)	Lead Span [L]	Lead Length [T]	Lead Width [W]	Least				Nominal				Most				KiCadLibrarian					Comment
				C	Pad Length (Y)	Pad Width (X)	Pad Space	C	Pad Length (Y)	Pad Width (X)	Pad Space	C	Pad Length (Y)	Pad Width (X)	Pad Space	Model [*.wrl]	Pad (Pin) Length	Pad (Pin) Width	Body Length	Body Width	Lead Span	Scale [X, Y, Z]	Orientation	Template	Version
SOIC250P670-4(X)	SOIC	XLDL_A	4	2.5	4.7	4		6.7	0.75	0.7	5.9	1.30	0.85	1.65	6	1.60	0.90	1.6	6.1	1.90	0.95	1.55	SOIC250P670-4	1.60	0.90	4.70	4.00	6.70	0.3937	0°	SOP.vt	0.6.5030
SOIC254P1016-4(X)	SOIC	XLDL_A	4	2.54	5	6.5		10.16	0.75	0.7	9.3	1.30	0.85	1.69	9.4	1.60	0.90	1.64	9.5	1.90	0.95	1.59	SOIC254P1016-4	1.60	0.90	5.00	6.50	10.16	0.3937	0°	SOP.vt	0.6.5030
SOIC254P1030-8(X)	SOIC	XLDL_A	8	2.54	9.66	6.61		10.3	0.75	0.7	9.5	1.30	0.85	1.69	9.6	1.60	0.90	1.64	9.7	1.90	0.95	1.59	SOIC254P1030-8	1.60	0.90	9.66	6.61	10.30	0.3937	0°	SOP.vt	0.6.5030
SOIC254P1035-8(X)	SOIC	XLDL_A	8	2.54	9.66	6.61		10.35	0.75	0.7	9.5	1.30	0.85	1.69	9.6	1.60	0.90	1.64	9.7	1.90	0.95	1.59	SOIC254P1035-8	1.60	0.90	9.66	6.61	10.35	0.3937	0°	SOP.vt	0.6.5030
SOIC254P1803-24(X)	SOIC	XLDL_A	24	2.54	30.99	13.53		18.03	0.75	0.7	17.2	1.30	0.85	1.69	17.3	1.60	0.90	1.64	17.4	1.90	0.95	1.59	SOIC254P1803-24	1.60	0.90	30.99	13.53	18.03	0.3937	0°	SOP.vt	0.6.5030
SOIC254P1820-8(X)	SOIC	XLDL_A	8	2.54	11.37	10.67		18.2	0.75	0.7	17.4	1.30	0.85	1.69	17.5	1.60	0.90	1.64	17.6	1.90	0.95	1.59	SOIC254P1820-8	1.60	0.90	11.37	10.67	18.20	0.3937	0°	SOP.vt	0.6.5030
SOIC254P1821-8(X)	SOIC	XLDL_A	8	2.54	11.33	10.67		18.21	0.75	0.7	17.4	1.30	0.85	1.69	17.5	1.60	0.90	1.64	17.6	1.90	0.95	1.59	SOIC254P1821-8	1.60	0.90	11.33	10.67	18.21	0.3937	0°	SOP.vt	0.6.5030
SOIC254P680-4(X)	SOIC	XLDL_A	4	2.54	4.1	4.3		6.8	0.75	0.7	6	1.30	0.85	1.69	6.1	1.60	0.90	1.64	6.2	1.90	0.95	1.59	SOIC254P680-4	1.60	0.90	4.10	4.30	6.80	0.3937	0°	SOP.vt	0.6.5030
SOIC254P958-6(X)	SOIC	XLDL_A	6	2.54	8.51	6.35		9.58	0.75	0.7	8.7	1.30	0.85	1.69	8.8	1.60	0.90	1.64	8.9	1.90	0.95	1.59	SOIC254P958-6	1.60	0.90	8.51	6.35	9.58	0.3937	0°	SOP.vt	0.6.5030
SOIC254P960-4(X)	SOIC	XLDL_A	4	2.54	4.6	6.5		9.6	0.75	0.7	8.8	1.30	0.85	1.69	8.9	1.60	0.90	1.64	9	1.90	0.95	1.59	SOIC254P960-4	1.60	0.90	4.60	6.50	9.60	0.3937	0°	SOP.vt	0.6.5030

## SOP30P
IPC-7351B Name	Type	Graphic Type	Pin Count	Pitch	L (Body) [B]	W (Body) [A]	H (Body) [H]	Lead Span [L]	Lead Length [T]	Lead Width [W]	Least				Nominal				Most				KiCadLibrarian					Comment
				C	Pad Length (Y)	Pad Width (X)	Pad Space	C	Pad Length (Y)	Pad Width (X)	Pad Space	C	Pad Length (Y)	Pad Width (X)	Pad Space	Model [*.wrl]	Pad (Pin) Length	Pad (Pin) Width	Body Length	Body Width	Lead Span	Scale [X, Y, Z]	Orientation	Template	Version
SOP30P2000-36(X)	SOP	XLDL_A	36	0.3	6.2	18.6	1	20	0.6	0.15	19.5	1.00	0.09	0.21	19.7	1.20	0.09	0.21	19.9	1.40	0.09	0.21	SOP30P2000-36	1.20	0.09	6.20	18.60	20.00	0.3937	0°	SOP.vt	0.6.5030
SOP30P2000-52(X)	SOP	XLDL_A	52	0.3	8.2	18.6	1	20	0.6	0.15	19.5	1.00	0.09	0.21	19.7	1.20	0.09	0.21	19.9	1.40	0.09	0.21	SOP30P2000-52	1.20	0.09	8.20	18.60	20.00	0.3937	0°	SOP.vt	0.6.5030
SOP30P2000-64(X)	SOP	XLDL_A	64	0.3	10.2	18.6	1	20	0.6	0.15	19.5	1.00	0.09	0.21	19.7	1.20	0.09	0.21	19.9	1.40	0.09	0.21	SOP30P2000-64	1.20	0.09	10.20	18.60	20.00	0.3937	0°	SOP.vt	0.6.5030
SOP30P2000-76(X)	SOP	XLDL_A	76	0.3	12.2	18.6	1	20	0.6	0.15	19.5	1.00	0.09	0.21	19.7	1.20	0.09	0.21	19.9	1.40	0.09	0.21	SOP30P2000-76	1.20	0.09	12.20	18.60	20.00	0.3937	0°	SOP.vt	0.6.5030

## SOP40P
IPC-7351B Name	Type	Graphic Type	Pin Count	Pitch	L (Body) [B]	W (Body) [A]	H (Body) [H]	Lead Span [L]	Lead Length	Lead Width	Least				Nominal				Most				KiCadLibrarian					Comment
				C	Pad Length (Y)	Pad Width (X)	Pad Space	C	Pad Length (Y)	Pad Width (X)	Pad Space	C	Pad Length (Y)	Pad Width (X)	Pad Space	Model [*.wrl]	Pad (Pin) Length	Pad (Pin) Width	Body Length	Body Width	Lead Span	Scale [X, Y, Z]	Orientation	Template	Version
SOP40P640-14(X)	SOP	XLDL_A	14	0.4	3.6	4.4	1	6.4	0.6	0.22	5.7	1.15	0.19	0.21	5.8	1.45	0.19	0.21	6	1.70	0.19	0.21	SOP40P640-14	1.45	0.19	3.60	4.40	6.40	0.3937	0°	SOP.vt	0.6.5030
SOP40P640-16(X)	SOP	XLDL_A	16	0.4	3.6	4.4	1	6.4	0.6	0.22	5.7	1.15	0.19	0.21	5.8	1.45	0.19	0.21	6	1.70	0.19	0.21	SOP40P640-16	1.45	0.19	3.60	4.40	6.40	0.3937	0°	SOP.vt	0.6.5030
SOP40P640-20(X)	SOP	XLDL_A	20	0.4	5	4.4	1	6.4	0.6	0.22	5.7	1.15	0.19	0.21	5.8	1.45	0.19	0.21	6	1.70	0.19	0.21	SOP40P640-20	1.45	0.19	5.00	4.40	6.40	0.3937	0°	SOP.vt	0.6.5030
SOP40P640-24(X)	SOP	XLDL_A	24	0.4	5	4.4	1	6.4	0.6	0.22	5.7	1.15	0.19	0.21	5.8	1.45	0.19	0.21	6	1.70	0.19	0.21	SOP40P640-24	1.45	0.19	5.00	4.40	6.40	0.3937	0°	SOP.vt	0.6.5030
SOP40P640-48(X)	SOP	XLDL_A	48	0.4	9.7	4.4	1	6.4	0.6	0.22	5.7	1.15	0.19	0.21	5.8	1.45	0.19	0.21	6	1.70	0.19	0.21	SOP40P640-48	1.45	0.19	9.70	4.40	6.40	0.3937	0°	SOP.vt	0.6.5030
SOP40P640-56(X)	SOP	XLDL_A	56	0.4	11.3	4.4	1	6.4	0.6	0.22	5.7	1.15	0.19	0.21	5.8	1.45	0.19	0.21	6	1.70	0.19	0.21	SOP40P640-56	1.45	0.19	11.30	4.40	6.40	0.3937	0°	SOP.vt	0.6.5030
SOP40P810-80(X)	SOP	XLDL_A	80	0.4	17	6.1	1	8.1	0.75	0.22	7.3	1.30	0.19	0.21	7.5	1.50	0.19	0.21	7.7	1.70	0.19	0.21	SOP40P810-80	1.50	0.19	17.00	6.10	8.10	0.3937	0°	SOP.vt	0.6.5030
SOP40P810-100(X)	SOP	XLDL_A	100	0.4	20.8	6.1	1	8.1	0.75	0.22	7.3	1.30	0.19	0.21	7.5	1.50	0.19	0.21	7.7	1.70	0.19	0.21	SOP40P810-100	1.50	0.19	20.80	6.10	8.10	0.3937	0°	SOP.vt	0.6.5030
SOP40P1800-28(X)	SOP	XLDL_A	28	0.4	6.2	16.6	1	18	0.6	0.22	17.5	1.00	0.19	0.21	17.7	1.20	0.19	0.21	17.9	1.40	0.19	0.21	SOP40P1800-28	1.20	0.19	6.20	16.60	18.00	0.3937	0°	SOP.vt	0.6.5030
SOP40P1800-40(X)	SOP	XLDL_A	40	0.4	8.2	16.6	1	18	0.6	0.22	17.5	1.00	0.19	0.21	17.7	1.20	0.19	0.21	17.9	1.40	0.19	0.21	SOP40P1800-40	1.20	0.19	8.20	16.60	18.00	0.3937	0°	SOP.vt	0.6.5030
SOP40P1800-48(X)	SOP	XLDL_A	48	0.4	10.2	16.6	1	18	0.6	0.22	17.5	1.00	0.19	0.21	17.7	1.20	0.19	0.21	17.9	1.40	0.19	0.21	SOP40P1800-48	1.20	0.19	10.20	16.60	18.00	0.3937	0°	SOP.vt	0.6.5030
SOP40P1800-60(X)	SOP	XLDL_A	60	0.4	12.2	16.6	1	18	0.6	0.22	17.5	1.00	0.19	0.21	17.7	1.20	0.19	0.21	17.9	1.40	0.19	0.21	SOP40P1800-60	1.20	0.19	12.20	16.60	18.00	0.3937	0°	SOP.vt	0.6.5030

## SOP50P
IPC-7351B Name	Type	Graphic Type	Pin Count	Pitch	L (Body) [B]	W (Body) [A]	H (Body) [H]	Lead Span [L]	Lead Length [T]	Lead Width [W]	Least				Nominal				Most				KiCadLibrarian					Comment
				C	Pad Length (Y)	Pad Width (X)	Pad Space	C	Pad Length (Y)	Pad Width (X)	Pad Space	C	Pad Length (Y)	Pad Width (X)	Pad Space	Model [*.wrl]	Pad (Pin) Length	Pad (Pin) Width	Body Length	Body Width	Lead Span	Scale [X, Y, Z]	Orientation	Template	Version
SOP50P310-8(X)	SOP	XLDL_B	8	0.5	2	2.3	1	3.1	0.35	0.17	2.9	0.70	0.29	0.21	3.1	0.90	0.29	0.21	3.3	1.00	0.29	0.21	SOP50P310-8	0.90	0.29	2.00	2.30	3.10	0.3937	0°	SOP.vt	0.6.5030
SOP50P490-10(X)	SOP	XLDL_A	10	0.5	3	3	1	4.9	0.7	0.3	4.1	1.20	0.29	0.21	4.3	1.40	0.29	0.21	4.5	1.60	0.29	0.21	SOP50P490-10	1.40	0.29	3.00	3.00	4.90	0.3937	0°	SOP.vt	0.6.5030
SOP50P620-40(X)	SOP	XLDL_A	40	0.5	9.9	3.9	1	6.2	0.7	0.3	5.4	1.25	0.29	0.21	5.5	1.55	0.29	0.21	5.6	1.80	0.29	0.21	SOP50P620-40	1.55	0.29	9.90	3.90	6.20	0.3937	0°	SOP.vt	0.6.5030
SOP50P620-80(X)	SOP	XLDL_A	80	0.5	20.5	3.9	1	6.2	0.7	0.3	5.4	1.25	0.29	0.21	5.5	1.55	0.29	0.21	5.6	1.80	0.29	0.21	SOP50P620-80	1.55	0.29	20.50	3.90	6.20	0.3937	0°	SOP.vt	0.6.5030
SOP50P640-38(X)	SOP	XLDL_A	38	0.5	9.7	4.4	1	6.4	0.75	0.3	5.7	1.15	0.29	0.21	5.8	1.45	0.29	0.21	6	1.70	0.29	0.21	SOP50P640-38	1.45	0.29	9.70	4.40	6.40	0.3937	0°	SOP.vt	0.6.5030
SOP50P810-48(X)	SOP	XLDL_A	48	0.5	12.5	6.1	1	8.1	0.75	0.3	7.3	1.30	0.29	0.21	7.5	1.50	0.29	0.21	7.7	1.70	0.29	0.21	SOP50P810-48	1.50	0.29	12.50	6.10	8.10	0.3937	0°	SOP.vt	0.6.5030
SOP50P810-56(X)	SOP	XLDL_A	56	0.5	14.3	6.1	1	8.1	0.6	0.3	7.4	1.15	0.29	0.21	7.5	1.45	0.29	0.21	7.7	1.70	0.29	0.21	SOP50P810-56	1.45	0.29	14.30	6.10	8.10	0.3937	0°	SOP.vt	0.6.5030
SOP50P810-64(X)	SOP	XLDL_A	64	0.5	17	6.1	1	8.1	0.6	0.3	7.4	1.15	0.29	0.21	7.5	1.45	0.29	0.21	7.7	1.70	0.29	0.21	SOP50P810-64	1.45	0.29	17.00	6.10	8.10	0.3937	0°	SOP.vt	0.6.5030
SOP50P1175-86(X)	SOP	XLDL_A	86	0.5	22.6	10.16	1	11.75	0.5	0.2	11.2	1.05	0.29	0.21	11.4	1.30	0.29	0.21	11.6	1.50	0.29	0.21	SOP50P1175-86	1.30	0.29	22.60	10.16	11.75	0.3937	0°	SOP.vt	0.6.5030
SOP50P1340-32(X)	SOP	XLDL_A	32	0.5	8.2	11.8	1	13.4	0.6	0.3	12.8	1.10	0.29	0.21	13	1.30	0.29	0.21	13.2	1.50	0.29	0.21	SOP50P1340-32	1.30	0.29	8.20	11.80	13.40	0.3937	0°	SOP.vt	0.6.5030
SOP50P1400-40(X)	SOP	XLDL_A	40	0.5	10	12.4	1	14	0.6	0.3	13.4	1.10	0.29	0.21	13.6	1.30	0.29	0.21	13.8	1.50	0.29	0.21	SOP50P1400-40	1.30	0.29	10.00	12.40	14.00	0.3937	0°	SOP.vt	0.6.5030
SOP50P1600-24(X)	SOP	XLDL_A	24	0.5	6.2	14.6	1	16	0.6	0.3	15.5	1.00	0.29	0.21	15.7	1.20	0.29	0.21	15.9	1.40	0.29	0.21	SOP50P1600-24	1.20	0.29	6.20	14.60	16.00	0.3937	0°	SOP.vt	0.6.5030
SOP50P1600-32(X)	SOP	XLDL_A	32	0.5	8.2	14.6	1	16	0.6	0.3	15.5	1.00	0.29	0.21	15.7	1.20	0.29	0.21	15.9	1.40	0.29	0.21	SOP50P1600-32	1.20	0.29	8.20	14.60	16.00	0.3937	0°	SOP.vt	0.6.5030
SOP50P1600-40(X)	SOP	XLDL_A	40	0.5	10.2	14.6	1	16	0.6	0.3	15.5	1.00	0.29	0.21	15.7	1.20	0.29	0.21	15.9	1.40	0.29	0.21	SOP50P1600-40	1.20	0.29	10.20	14.60	16.00	0.3937	0°	SOP.vt	0.6.5030
SOP50P1600-48(X)	SOP	XLDL_A	48	0.5	12.2	14.6	1	16	0.6	0.3	15.5	1.00	0.29	0.21	15.7	1.20	0.29	0.21	15.9	1.40	0.29	0.21	SOP50P1600-48	1.20	0.29	12.20	14.60	16.00	0.3937	0°	SOP.vt	0.6.5030
SOP50P2000-32(X)	SOP	XLDL_A	32	0.5	8	18.4	1	20	0.6	0.3	19.4	1.10	0.29	0.21	19.6	1.30	0.29	0.21	19.8	1.50	0.29	0.21	SOP50P2000-32	1.30	0.29	8.00	18.40	20.00	0.3937	0°	SOP.vt	0.6.5030
SOP50P2000-40(X)	SOP	XLDL_A	40	0.5	10	18.4	1	20	0.6	0.3	19.4	1.10	0.29	0.21	19.6	1.30	0.29	0.21	19.8	1.50	0.29	0.21	SOP50P2000-40	1.30	0.29	10.00	18.40	20.00	0.3937	0°	SOP.vt	0.6.5030
SOP50P2000-48(X)	SOP	XLDL_A	48	0.5	12	18.4	1	20	0.6	0.3	19.4	1.10	0.29	0.21	19.6	1.30	0.29	0.21	19.8	1.50	0.29	0.21	SOP50P2000-48	1.30	0.29	12.00	18.40	20.00	0.3937	0°	SOP.vt	0.6.5030
SOP50P2000-56(X)	SOP	XLDL_A	56	0.5	14	18.4	1	20	0.6	0.3	19.4	1.10	0.29	0.21	19.6	1.30	0.29	0.21	19.8	1.50	0.29	0.21	SOP50P2000-56	1.30	0.29	14.00	18.40	20.00	0.3937	0°	SOP.vt	0.6.5030

## SOP55P
IPC-7351B Name	Type	Graphic Type	Model [*.wrl]	Pin Count	Pitch	L (Body) [B]	W (Body) [A]	H (Body) [H]	Lead Span [L]	Lead Length [T]	Lead Width [W]	Least				Nominal				Most				KiCadLibrarian					Comment
				C	Pad Length (Y)	Pad Width (X)	Pad Space	C	Pad Length (Y)	Pad Width (X)	Pad Space	C	Pad Length (Y)	Pad Width (X)	Pad Space	Model [*.wrl]	Pad (Pin) Length	Pad (Pin) Width	Body Length	Body Width	Lead Span	Scale [X, Y, Z]	Orientation	Template	Version
SOP55P1340-28(X)	SOP	XLDL_A	SOP55P1340-28	28	0.55	8	11.8	1	13.4	0.6	0.3	12.8	1.10	0.30	0.25	13	1.30	0.30	0.25	13.2	1.50	0.30	0.25	SOP55P1340-28	1.30	0.30	8.00	11.80	13.40	0.3937	0°	SOP.vt	0.6.5030

## SOP635P
IPC-7351B Name	Type	Graphic Type	Pin Count	Pitch	L (Body) [B]	W (Body) [A]	H (Body) [H]	Lead Span [L]	Lead Length [T]	Lead Width [W]	Least				Nominal				Most				KiCadLibrarian					Comment
				C	Pad Length (Y)	Pad Width (X)	Pad Space	C	Pad Length (Y)	Pad Width (X)	Pad Space	C	Pad Length (Y)	Pad Width (X)	Pad Space	Model [*.wrl]	Pad (Pin) Length	Pad (Pin) Width	Body Length	Body Width	Lead Span	Scale [X, Y, Z]	Orientation	Template	Version
SOP635P600-16(X)	SOP	XLDL_A	16	0.635	5.1	3.95	1	6	0.6	0.25	5.3	1.15	0.40	0.24	5.4	1.45	0.40	0.24	5.6	1.70	0.40	0.24	SOP635P600-16	1.45	0.40	5.10	3.95	6.00	0.3937	0°	SOP.vt	0.6.5030	Calculation of name differs from other SOP (P=P*1000)
SOP635P600-20(X)	SOP	XLDL_A	20	0.635	8.7	3.95	1	6	0.6	0.25	5.3	1.15	0.40	0.24	5.4	1.45	0.40	0.24	5.6	1.70	0.40	0.24	SOP635P600-20	1.45	0.40	8.70	3.95	6.00	0.3937	0°	SOP.vt	0.6.5030	Calculation of name differs from other SOP (P=P*1000)
SOP635P600-24(X)	SOP	XLDL_A	24	0.635	8.7	3.95	1	6	0.6	0.25	5.3	1.15	0.40	0.24	5.4	1.45	0.40	0.24	5.6	1.70	0.40	0.24	SOP635P600-24	1.45	0.40	8.70	3.95	6.00	0.3937	0°	SOP.vt	0.6.5030	Calculation of name differs from other SOP (P=P*1000)
SOP635P600-28(X)	SOP	XLDL_A	28	0.635	9.9	3.95	1	6	0.6	0.25	5.3	1.15	0.40	0.24	5.4	1.45	0.40	0.24	5.6	1.70	0.40	0.24	SOP635P600-28	1.45	0.40	9.90	3.95	6.00	0.3937	0°	SOP.vt	0.6.5030	Calculation of name differs from other SOP (P=P*1000)
SOP635P780-8(X)	SOP	XLDL_B	8	0.635	3	5.3	1	7.8	0.8	0.25	6.9	1.35	0.40	0.24	7	1.65	0.40	0.24	7.1	1.90	0.40	0.24	SOP635P780-8	1.65	0.40	3.00	5.30	7.80	0.3937	0°	SOP.vt	0.6.5030	Calculation of name differs from other SOP (P=P*1000)
SOP635P780-14(X)	SOP	XLDL_A	14	0.635	6.2	5.3	1	7.8	0.8	0.25	6.9	1.35	0.40	0.24	7	1.65	0.40	0.24	7.1	1.90	0.40	0.24	SOP635P780-14	1.65	0.40	6.20	5.30	7.80	0.3937	0°	SOP.vt	0.6.5030	Calculation of name differs from other SOP (P=P*1000)
SOP635P780-16(X)	SOP	XLDL_A	16	0.635	6.2	5.3	1	7.8	0.8	0.25	6.9	1.35	0.40	0.24	7	1.65	0.40	0.24	7.1	1.90	0.40	0.24	SOP635P780-16	1.65	0.40	6.20	5.30	7.80	0.3937	0°	SOP.vt	0.6.5030	Calculation of name differs from other SOP (P=P*1000)
SOP635P780-20(X)	SOP	XLDL_A	20	0.635	7.2	5.3	1	7.8	0.8	0.25	6.9	1.35	0.40	0.24	7	1.65	0.40	0.24	7.1	1.90	0.40	0.24	SOP635P780-20	1.65	0.40	7.20	5.30	7.80	0.3937	0°	SOP.vt	0.6.5030	Calculation of name differs from other SOP (P=P*1000)
SOP635P780-24(X)	SOP	XLDL_A	24	0.635	8.2	5.3	1	7.8	0.8	0.25	6.9	1.35	0.40	0.24	7	1.65	0.40	0.24	7.1	1.90	0.40	0.24	SOP635P780-24	1.65	0.40	8.20	5.30	7.80	0.3937	0°	SOP.vt	0.6.5030	Calculation of name differs from other SOP (P=P*1000)
SOP635P780-28(X)	SOP	XLDL_A	28	0.635	9.5	5.3	1	7.8	0.8	0.25	6.9	1.35	0.40	0.24	7	1.65	0.40	0.24	7.1	1.90	0.40	0.24	SOP635P780-28	1.65	0.40	9.50	5.30	7.80	0.3937	0°	SOP.vt	0.6.5030	Calculation of name differs from other SOP (P=P*1000)
SOP635P1035-28(X)	SOP	XLDL_A	28	0.635	9.5	7.5	1	10.35	1	0.25	9.3	1.55	0.40	0.24	9.4	1.85	0.40	0.24	9.5	2.10	0.40	0.24	SOP635P1035-28	1.85	0.40	9.50	7.50	10.35	0.3937	0°	SOP.vt	0.6.5030	Calculation of name differs from other SOP (P=P*1000)
SOP635P1035-36(X)	SOP	XLDL_A	36	0.635	11.5	7.5	1	10.35	1	0.25	9.3	1.55	0.40	0.24	9.4	1.85	0.40	0.24	9.5	2.10	0.40	0.24	SOP635P1035-36	1.85	0.40	11.50	7.50	10.35	0.3937	0°	SOP.vt	0.6.5030	Calculation of name differs from other SOP (P=P*1000)
SOP635P1035-48(X)	SOP	XLDL_A	48	0.635	16	7.5	1	10.35	1	0.25	9.3	1.55	0.40	0.24	9.4	1.85	0.40	0.24	9.5	2.10	0.40	0.24	SOP635P1035-48	1.85	0.40	16.00	7.50	10.35	0.3937	0°	SOP.vt	0.6.5030	Calculation of name differs from other SOP (P=P*1000)
SOP635P1035-56(X)	SOP	XLDL_A	56	0.635	18.5	7.5	1	10.35	1	0.25	9.3	1.55	0.40	0.24	9.4	1.85	0.40	0.24	9.5	2.10	0.40	0.24	SOP635P1035-56	1.85	0.40	18.50	7.50	10.35	0.3937	0°	SOP.vt	0.6.5030	Calculation of name differs from other SOP (P=P*1000)
SOP635P1035-64(X)	SOP	XLDL_A	64	0.635	21	7.5	1	10.35	1	0.25	9.3	1.55	0.40	0.24	9.4	1.85	0.40	0.24	9.5	2.10	0.40	0.24	SOP635P1035-64	1.85	0.40	21.00	7.50	10.35	0.3937	0°	SOP.vt	0.6.5030	Calculation of name differs from other SOP (P=P*1000)

## SOP65P
IPC-7351B Name	Type	Graphic Type	Pin Count	Pitch	L (Body) [B]	W (Body) [A]	H (Body) [H]	Lead Span [L]	Lead Length [T]	Lead Width [W]	Least				Nominal				Most				KiCadLibrarian					Comment
				C	Pad Length (Y)	Pad Width (X)	Pad Space	C	Pad Length (Y)	Pad Width (X)	Pad Space	C	Pad Length (Y)	Pad Width (X)	Pad Space	Model [*.wrl]	Pad (Pin) Length	Pad (Pin) Width	Body Length	Body Width	Lead Span	Scale [X, Y, Z]	Orientation	Template	Version
SOP65P400-8(X)	SOP	XLDL_B	8	0.65	2.9	2.8	1	4	0.6	0.3	3.6	0.90	0.40	0.25	3.8	1.10	0.40	0.25	4	1.30	0.40	0.25	SOP65P400-8	1.10	0.40	2.90	2.80	4.00	0.3937	0°	SOP.vt	0.6.5030
SOP65P490-8(X)	SOP	XLDL_B	8	0.65	3	3	1	4.9	0.66	0.3	4.1	1.20	0.40	0.25	4.3	1.40	0.40	0.25	4.5	1.60	0.40	0.25	SOP65P490-8	1.40	0.40	3.00	3.00	4.90	0.3937	0°	SOP.vt	0.6.5030
SOP65P494-8(X)	SOP	XLDL_B	8	0.65	3	3.2	1	4.94	0.7	0.3	4.2	1.10	0.40	0.25	4.4	1.30	0.40	0.25	4.6	1.50	0.40	0.25	SOP65P494-8	1.30	0.40	3.00	3.20	4.94	0.3937	0°	SOP.vt	0.6.5030
SOP65P505-8(X)	SOP	XLDL_B	8	0.65	3	3	1	5.05	0.55	0.3	4.4	1.10	0.40	0.25	4.5	1.40	0.40	0.25	4.6	1.70	0.40	0.25	SOP65P505-8	1.40	0.40	3.00	3.00	5.05	0.3937	0°	SOP.vt	0.6.5030
SOP65P640-8(X)	SOP	XLDL_B	8	0.65	3	4.4	1	6.4	0.75	0.3	5.6	1.30	0.40	0.25	5.8	1.50	0.40	0.25	6	1.70	0.40	0.25	SOP65P640-8	1.50	0.40	3.00	4.40	6.40	0.3937	0°	SOP.vt	0.6.5030
SOP65P640-14(X)	SOP	XLDL_A	14	0.65	5	4.4	1	6.4	0.75	0.3	5.6	1.30	0.40	0.25	5.8	1.50	0.40	0.25	6	1.70	0.40	0.25	SOP65P640-14	1.50	0.40	5.00	4.40	6.40	0.3937	0°	SOP.vt	0.6.5030
SOP65P640-16(X)	SOP	XLDL_A	16	0.65	5	4.4	1	6.4	0.75	0.3	5.6	1.30	0.40	0.25	5.8	1.50	0.40	0.25	6	1.70	0.40	0.25	SOP65P640-16	1.50	0.40	5.00	4.40	6.40	0.3937	0°	SOP.vt	0.6.5030
SOP65P640-20(X)	SOP	XLDL_A	20	0.65	6.5	4.4	1	6.4	0.75	0.3	5.6	1.30	0.40	0.25	5.8	1.50	0.40	0.25	6	1.70	0.40	0.25	SOP65P640-20	1.50	0.40	6.50	4.40	6.40	0.3937	0°	SOP.vt	0.6.5030
SOP65P640-24(X)	SOP	XLDL_A	24	0.65	7.8	4.4	1	6.4	0.75	0.3	5.6	1.30	0.40	0.25	5.8	1.50	0.40	0.25	6	1.70	0.40	0.25	SOP65P640-24	1.50	0.40	7.80	4.40	6.40	0.3937	0°	SOP.vt	0.6.5030
SOP65P640-28(X)	SOP	XLDL_A	28	0.65	9.7	4.4	1	6.4	0.75	0.3	5.6	1.30	0.40	0.25	5.8	1.50	0.40	0.25	6	1.70	0.40	0.25	SOP65P640-28	1.50	0.40	9.70	4.40	6.40	0.3937	0°	SOP.vt	0.6.5030
SOP65P780-8(X)	SOP	XLDL_B	8	0.65	3.3	5.3	1	7.8	0.75	0.3	7	1.30	0.40	0.25	7.1	1.60	0.40	0.25	7.2	1.90	0.40	0.25	SOP65P780-8	1.60	0.40	3.30	5.30	7.80	0.3937	0°	SOP.vt	0.6.5030
SOP65P780-14(X)	SOP	XLDL_A	14	0.65	6.5	5.3	1	7.8	0.75	0.3	7	1.30	0.40	0.25	7.1	1.60	0.40	0.25	7.2	1.90	0.40	0.25	SOP65P780-14	1.60	0.40	6.50	5.30	7.80	0.3937	0°	SOP.vt	0.6.5030
SOP65P780-16(X)	SOP	XLDL_A	16	0.65	6.5	5.3	1	7.8	0.75	0.3	7	1.30	0.40	0.25	7.1	1.60	0.40	0.25	7.2	1.90	0.40	0.25	SOP65P780-16	1.60	0.40	6.50	5.30	7.80	0.3937	0°	SOP.vt	0.6.5030
SOP65P780-20(X)	SOP	XLDL_A	20	0.65	7.5	5.3	1	7.8	0.75	0.3	7	1.30	0.40	0.25	7.1	1.60	0.40	0.25	7.2	1.90	0.40	0.25	SOP65P780-20	1.60	0.40	7.50	5.30	7.80	0.3937	0°	SOP.vt	0.6.5030
SOP65P780-24(X)	SOP	XLDL_A	24	0.65	8.5	5.3	1	7.8	0.75	0.3	7	1.30	0.40	0.25	7.1	1.60	0.40	0.25	7.2	1.90	0.40	0.25	SOP65P780-24	1.60	0.40	8.50	5.30	7.80	0.3937	0°	SOP.vt	0.6.5030
SOP65P780-28(X)	SOP	XLDL_A	28	0.65	10.5	5.3	1	7.8	0.75	0.3	7	1.30	0.40	0.25	7.1	1.60	0.40	0.25	7.2	1.90	0.40	0.25	SOP65P780-28	1.60	0.40	10.50	5.30	7.80	0.3937	0°	SOP.vt	0.6.5030
SOP65P780-30(X)	SOP	XLDL_A	30	0.65	10.5	5.3	1	7.8	0.75	0.3	7	1.30	0.40	0.25	7.1	1.60	0.40	0.25	7.2	1.90	0.40	0.25	SOP65P780-30	1.60	0.40	10.50	5.30	7.80	0.3937	0°	SOP.vt	0.6.5030
SOP65P780-38(X)	SOP	XLDL_A	38	0.65	12.9	5.3	1	7.8	0.75	0.3	7	1.30	0.40	0.25	7.1	1.60	0.40	0.25	7.2	1.90	0.40	0.25	SOP65P780-38	1.60	0.40	12.90	5.30	7.80	0.3937	0°	SOP.vt	0.6.5030
SOP65P810-30(X)	SOP	XLDL_A	30	0.65	11	6.2	1	8.1	0.75	0.3	7.4	1.25	0.40	0.25	7.6	1.45	0.40	0.25	7.8	1.65	0.40	0.25	SOP65P810-30	1.45	0.40	11.00	6.20	8.10	0.3937	0°	SOP.vt	0.6.5030
SOP65P810-32(X)	SOP	XLDL_A	32	0.65	11	6.2	1	8.1	0.75	0.3	7.4	1.25	0.40	0.25	7.6	1.45	0.40	0.25	7.8	1.65	0.40	0.25	SOP65P810-32	1.45	0.40	11.00	6.20	8.10	0.3937	0°	SOP.vt	0.6.5030
SOP65P810-38(X)	SOP	XLDL_A	38	0.65	12.5	6.2	1	8.1	0.75	0.3	7.4	1.25	0.40	0.25	7.6	1.45	0.40	0.25	7.8	1.65	0.40	0.25	SOP65P810-38	1.45	0.40	12.50	6.20	8.10	0.3937	0°	SOP.vt	0.6.5030
SOP65P1176-66(X)	SOP	XLDL_A	66	0.65	22.22	10.16	1	11.76	0.75	0.3	11.1	1.05	0.40	0.25	11.3	1.25	0.40	0.25	11.5	1.45	0.40	0.25	SOP65P1176-66	1.25	0.40	22.22	10.16	11.76	0.3937	0°	SOP.vt	0.6.5030
SOP65P1400-16(X)	SOP	XLDL_A	16	0.65	6.2	12.6	1	14	0.6	0.3	13.5	1.00	0.40	0.25	13.7	1.20	0.40	0.25	13.9	1.40	0.40	0.25	SOP65P1400-16	1.20	0.40	6.20	12.60	14.00	0.3937	0°	SOP.vt	0.6.5030
SOP65P1400-24(X)	SOP	XLDL_A	24	0.65	8.2	12.6	1	14	0.6	0.3	13.5	1.00	0.40	0.25	13.7	1.20	0.40	0.25	13.9	1.40	0.40	0.25	SOP65P1400-24	1.20	0.40	8.20	12.60	14.00	0.3937	0°	SOP.vt	0.6.5030
SOP65P1400-28(X)	SOP	XLDL_A	28	0.65	10.2	12.6	1	14	0.6	0.3	13.5	1.00	0.40	0.25	13.7	1.20	0.40	0.25	13.9	1.40	0.40	0.25	SOP65P1400-28	1.20	0.40	10.20	12.60	14.00	0.3937	0°	SOP.vt	0.6.5030
SOP65P1400-36(X)	SOP	XLDL_A	36	0.65	12.2	12.6	1	14	0.6	0.3	13.5	1.00	0.40	0.25	13.7	1.20	0.40	0.25	13.9	1.40	0.40	0.25	SOP65P1400-36	1.20	0.40	12.20	12.60	14.00	0.3937	0°	SOP.vt	0.6.5030

## SOP80P
IPC-7351B Name	Type	Graphic Type	Pin Count	Pitch	L (Body) [B]	W (Body) [A]	H (Body) [H]	Lead Span [L]	Lead Length [T]	Lead Width [W]	Least				Nominal				Most				KiCadLibrarian					Comment
				C	Pad Length (Y)	Pad Width (X)	Pad Space	C	Pad Length (Y)	Pad Width (X)	Pad Space	C	Pad Length (Y)	Pad Width (X)	Pad Space	Model [*.wrl]	Pad (Pin) Length	Pad (Pin) Width	Body Length	Body Width	Lead Span	Scale [X, Y, Z]	Orientation	Template	Version
SOP80P900-16(X)	SOP	XLDL_A	16	0.8	7	7	1	9	0.8	0.4	8.2	1.30	0.55	0.25	8.4	1.50	0.55	0.25	8.6	1.70	0.55	0.25	SOP80P900-16	1.50	0.55	7.00	7.00	9.00	0.3937	0°	SOP.vt	0.6.5030
SOP80P1040-36(X)	SOP	XLDL_A	36	0.8	15.5	7.6	1	10.4	0.8	0.4	9.5	1.35	0.55	0.25	9.6	1.65	0.55	0.25	9.7	1.95	0.55	0.25	SOP80P1040-36	1.65	0.55	15.50	7.60	10.40	0.3937	0°	SOP.vt	0.6.5030
SOP80P1080-50(X)	SOP		50	0.8	21	10.2	1	10.8	0.8	0.4			0.55	0.25			0.55	0.25			0.55	0.25	SOP80P1080-50	0.00	0.55	21.00	10.20	10.80	0.3937	0°	SOP.vt	0.6.5030
SOP80P1175-32(X)	SOP	XLDL_A	32	0.8	13.7	10.16	1	11.75	0.6	0.4	11.2	1.10	0.55	0.25	11.4	1.30	0.55	0.25	11.6	1.50	0.55	0.25	SOP80P1175-32	1.30	0.55	13.70	10.16	11.75	0.3937	0°	SOP.vt	0.6.5030
SOP80P1175-44(X)	SOP	XLDL_A	44	0.8	18.4	10.16	1	11.75	0.6	0.4	11.2	1.10	0.55	0.25	11.4	1.30	0.55	0.25	11.6	1.50	0.55	0.25	SOP80P1175-44	1.30	0.55	18.40	10.16	11.75	0.3937	0°	SOP.vt	0.6.5030
SOP80P1175-50(X)	SOP	XLDL_A	50	0.8	20.9	10.16	1	11.75	0.6	0.4	11.2	1.10	0.55	0.25	11.4	1.30	0.55	0.25	11.6	1.50	0.55	0.25	SOP80P1175-50	1.30	0.55	20.90	10.16	11.75	0.3937	0°	SOP.vt	0.6.5030
SOP80P1175-54(X)	SOP	XLDL_A	54	0.8	22.2	10.16	1	11.75	0.6	0.4	11.2	1.10	0.55	0.25	11.4	1.30	0.55	0.25	11.6	1.50	0.55	0.25	SOP80P1175-54	1.30	0.55	22.20	10.16	11.75	0.3937	0°	SOP.vt	0.6.5030
SOP80P1380-64(X)	SOP	XLDL_A	64	0.8	26.3	11.8	1	13.8	0.8	0.4	13	1.30	0.55	0.25	13.2	1.50	0.55	0.25	13.4	1.70	0.55	0.25	SOP80P1380-64	1.50	0.55	26.30	11.80	13.80	0.3937	0°	SOP.vt	0.6.5030
SOP80P1600-56(X)	SOP	XLDL_A	56	0.8	24	13.5	1	16	0.8	0.4	15.1	1.35	0.55	0.25	15.2	1.65	0.55	0.25	15.3	1.90	0.55	0.25	SOP80P1600-56	1.65	0.55	24.00	13.50	16.00	0.3937	0°	SOP.vt	0.6.5030

## SOP100P
IPC-7351B Name	Type	Graphic Type	Pin Count	Pitch	L (Body) [B]	W (Body) [A]	H (Body) [H]	Lead Span [L]	Lead Length [T]	Lead Width [W]	Least				Nominal				Most				KiCadLibrarian					Comment
				C	Pad Length (Y)	Pad Width (X)	Pad Space	C	Pad Length (Y)	Pad Width (X)	Pad Space	C	Pad Length (Y)	Pad Width (X)	Pad Space	Model [*.wrl]	Pad (Pin) Length	Pad (Pin) Width	Body Length	Body Width	Lead Span	Scale [X, Y, Z]	Orientation	Template	Version
SOP100P285-6(X)	SOP	XLDL_B	6	1	3.05	1.65	1	2.85	0.6	0.45	2.5	0.90	0.60	0.4	2.7	1.10	0.65	0.35	2.9	1.30	0.70	0.3	SOP100P285-6	1.10	0.65	3.05	1.65	2.85	0.3937	0°	SOP.vt	0.6.5030
SOP100P1200-32(X)	SOP	XLDL_A	32	1	15.95	7.9	1	12	1.4	0.45	10.5	1.95	0.60	0.4	10.6	2.25	0.65	0.35	10.7	2.55	0.70	0.3	SOP100P1200-32	2.25	0.65	15.95	7.90	12.00	0.3937	0°	SOP.vt	0.6.5030

## SOP147P
IPC-7351B Name	Type	Graphic Type	Model [*.wrl]	Pin Count	Pitch	L (Body) [B]	W (Body) [A]	H (Body) [H]	Lead Span [L]	Lead Length [T]	Lead Width [W]	Least				Nominal				Most				Comment
												C	Pad Length (Y)	Pad Width (X)	Pad Space	C	Pad Length (Y)	Pad Width (X)	Pad Space	C	Pad Length (Y)	Pad Width (X)	Pad Space
SOP147P0-(X)	SOP		SOP147P0-		1.47			1							1.47				1.47				1.47
use SOIC Model

## SOP192P
IPC-7351B Name	Type	Graphic Type	Model [*.wrl]	Pin Count	Pitch	L (Body) [B]	W (Body) [A]	H (Body) [H]	Lead Span [L]	Lead Length [T]	Lead Width [W]	Least				Nominal				Most				Comment
												C	Pad Length (Y)	Pad Width (X)	Pad Space	C	Pad Length (Y)	Pad Width (X)	Pad Space	C	Pad Length (Y)	Pad Width (X)	Pad Space
SOP192P0-(X)	SOP		SOP192P0-		1.92			1							1.92				1.92				1.92
use SOIC Model

## SON
IPC-7351B Name	Component Name	Type	Graphic Type	Model [*.wrl]	Pin Count	Pitch	A	B	HT (Max)	Lead Length	Lead Width	Least				Nominal				Most				Comment
												C	Pad Length (Y)	Pad Width (X)	Pad Space	C	Pad Length (Y)	Pad Width (X)	Pad Space	C	Pad Length (Y)	Pad Width (X)	Pad Space
#VALUE!	SON100P600X600-11N	SON			10	1	6	6	1						1				1				1
SON130P160X205-4N	SON130P160X205-4N	SON			4	1.3	2	1.6	1.15						1.3				1.3				1.3
SON35P100X105-6N	SON35P100X105-6N	SON			6	0.35	1	1	0.5						0.35				0.35				0.35
SON50P100X150-6N	SON50P100X150-6N	SON			6	0.5	1.45	1	0.5	0.3	0.250	0.9	0.65	0.25	0.25	1	0.75	0.25	0.25	1.1	0.85	0.25	0.25
SON50P100X200-8N	SON50P100X200-8N	SON			8	0.5	1.95	1	0.5	0.3	0.250		0.65	0.25	0.25		0.75	0.25	0.25		0.85	0.25	0.25
SON50P250X200-7N	SON50P250X200-7N	SON			6	0.5	2	2.5	0.8	0.3	0.250		0.65	0.25	0.25		0.75	0.25	0.25		0.85	0.25	0.25
SON50P250X250-9N	SON50P250X250-9N	SON			8	0.5	2.5	2.5	0.8	0.3	0.250		0.65	0.25	0.25		0.75	0.25	0.25		0.85	0.25	0.25
SON50P300X250-9N	SON50P300X250-9N	SON			8	0.5	2.5	3	0.8	0.3	0.250		0.65	0.25	0.25		0.75	0.25	0.25		0.85	0.25	0.25
SON50P300X300-11N	SON50P300X300-11N	SON			10	0.5	3	3	0.8	0.3	0.250		0.65	0.25	0.25		0.75	0.25	0.25		0.85	0.25	0.25
SON50P300X300-9N	SON50P300X300-9N	SON			8	0.5	3	3	0.8	0.3	0.250		0.65	0.25	0.25		0.75	0.25	0.25		0.85	0.25	0.25
SON50P300X400-15N	SON50P300X400-15N	SON			14	0.5	4	3	0.8	0.3	0.250		0.65	0.25	0.25		0.75	0.25	0.25		0.85	0.25	0.25
SON50P400X300-11N	SON50P400X300-11N	SON			10	0.5	3	4	0.8	0.3	0.250	3.9	0.65	0.25	0.25	4	0.75	0.25	0.25	4.1	0.85	0.25	0.25
SON50P400X300-9N	SON50P400X300-9N	SON			8	0.5	3	4	0.8	0.3	0.250		0.65	0.25	0.25		0.75	0.25	0.25		0.85	0.25	0.25
SON50P400X400-15N	SON50P400X400-15N	SON			14	0.5	4	4	0.8	0.3	0.250		0.65	0.25	0.25		0.75	0.25	0.25		0.85	0.25	0.25
SON50P500X400-15N	SON50P500X400-15N	SON			14	0.5	4	5	0.8	0.3	0.250		0.65	0.25	0.25		0.75	0.25	0.25		0.85	0.25	0.25
SON50P500X500-17N	SON50P500X500-17N	SON			16	0.5	5	5	0.8	0.3	0.250		0.65	0.25	0.25		0.75	0.25	0.25		0.85	0.25	0.25
SON65P250X220-7N	SON65P250X220-7N	SON			6	0.65	2.2	2.5	0.8	0.35	0.400	2.3	0.75	0.30	0.35	2.4	0.85	0.30	0.35	2.5	0.95	0.30	0.35
SON80P250X200-5N	SON80P250X200-5N	SON			4	0.8	2	2.5	0.8						0.8				0.8				0.8
SON80P250X250-7N	SON80P250X250-7N	SON			6	0.8	2.5	2.5	0.8						0.8				0.8				0.8
SON80P300X250-7N	SON80P300X250-7N	SON			6	0.8	2.5	3	0.8						0.8				0.8				0.8
SON80P300X300-7N	SON80P300X300-7N	SON			6	0.8	3	3	0.8						0.8				0.8				0.8
SON80P400X300X80-7AN	SON80P400X300X80-7AN	SON			6	0.8	3	4	0.8
SON80P400X300-7N	SON80P400X300-7N	SON			6	0.8	3	4	0.8						0.8				0.8				0.8
SON80P400X400-9N	SON80P400X400-9N	SON			8	0.8	4	4	1						0.8				0.8				0.8
SON80P400X400-11N	SON80P400X400-11N	SON			10	0.8	4	4	0.8						0.8				0.8				0.8
SON80P400X400X80-9N	SON80P400X400X80-9N	SON			8	0.8	4	4	0.8
SON80P500X400-9N	SON80P500X400-9N	SON			8	0.8	4	5	0.8						0.8				0.8				0.8
SON80P500X500-9N	SON80P500X500-9N	SON			8	0.8	5	5	0.8						0.8				0.8				0.8
SON80P500X600-15N	SON80P500X600-15N	SON			14	0.8	6	5	1						0.8				0.8				0.8
SON95P300X300-7N	SON95P300X300-7N	SON			6	0.95	3	3	1						0.95				0.95				0.95
SON95P329X302-7N	SON95P329X302-7N	SON			6	0.95	2.92	3.29	0.8						0.95				0.95				0.95

## PSON
IPC-7351B Name	Type	Graphic Type	Model [*.wrl]	Pin Count	Pitch	L (Body)	W (Body)	HT (Max)	Lead Length	Lead Width	Least				Nominal				Most				Comment
											C	Pad Length (Y)	Pad Width (X)	Pad Space	C	Pad Length (Y)	Pad Width (X)	Pad Space	C	Pad Length (Y)	Pad Width (X)	Pad Space
SON100P600X600-11N	SON			10	1	6	6	1						1				1				1
SON130P160X205-4N	SON			4	1.3	2	1.6	1.15						1.3				1.3				1.3
SON35P100X105-6N	SON			6	0.35	1	1	0.5						0.35				0.35				0.35
SON50P100X150-6N	SON			6	0.5	1.45	1	0.5	0.3	0.250		0.35	0.25	0.25		4.50	0.25	0.25		0.55	0.25	0.25
SON50P100X200-8N	SON			8	0.5	1.95	1	0.5	0.3	0.250		0.35	0.25	0.25		4.50	0.25	0.25		0.55	0.25	0.25
SON50P250X200-7N	SON			6	0.5	2	2.5	0.8	0.3	0.250		0.35	0.25	0.25		4.50	0.25	0.25		0.55	0.25	0.25
SON50P250X250-9N	SON			8	0.5	2.5	2.5	0.8	0.3	0.250		0.35	0.25	0.25		4.50	0.25	0.25		0.55	0.25	0.25
SON50P300X250-9N	SON			8	0.5	2.5	3	0.8	0.3	0.250		0.35	0.25	0.25		4.50	0.25	0.25		0.55	0.25	0.25
SON50P300X300-11N	SON			10	0.5	3	3	0.8	0.3	0.250		0.35	0.25	0.25		4.50	0.25	0.25		0.55	0.25	0.25
SON50P300X300-9N	SON			8	0.5	3	3	0.8	0.3	0.250		0.35	0.25	0.25		4.50	0.25	0.25		0.55	0.25	0.25
SON50P300X400-15N	SON			14	0.5	4	3	0.8	0.3	0.250		0.35	0.25	0.25		4.50	0.25	0.25		0.55	0.25	0.25
SON50P400X300-11N	SON			10	0.5	3	4	0.8	0.3	0.250	3.5	0.35	0.25	0.25	3.5	4.50	0.25	0.25	3.5	0.55	0.25	0.25
SON50P400X300-9N	SON			8	0.5	3	4	0.8	0.3	0.250		0.35	0.25	0.25		4.50	0.25	0.25		0.55	0.25	0.25
SON50P400X400-15N	SON			14	0.5	4	4	0.8	0.3	0.250		0.35	0.25	0.25		4.50	0.25	0.25		0.55	0.25	0.25
SON50P500X400-15N	SON			14	0.5	4	5	0.8	0.3	0.250		0.35	0.25	0.25		4.50	0.25	0.25		0.55	0.25	0.25
SON50P500X500-17N	SON			16	0.5	5	5	0.8	0.3	0.250		0.35	0.25	0.25		4.50	0.25	0.25		0.55	0.25	0.25
SON65P250X220-7N	SON			6	0.65	2.2	2.5	0.8	0.35	0.400	2.6	0.55	0.35	0.3	2.6	0.65	0.40	0.25	2.6	0.75	0.40	0.25
SON80P250X200-5N	SON			4	0.8	2	2.5	0.8						0.8				0.8				0.8
SON80P250X250-7N	SON			6	0.8	2.5	2.5	0.8						0.8				0.8				0.8
SON80P300X250-7N	SON			6	0.8	2.5	3	0.8						0.8				0.8				0.8
SON80P300X300-7N	SON			6	0.8	3	3	0.8						0.8				0.8				0.8
SON80P400X300X80-7AN	SON			6	0.8	3	4	0.8
SON80P400X300-7N	SON			6	0.8	3	4	0.8						0.8				0.8				0.8
SON80P400X400-9N	SON			8	0.8	4	4	1						0.8				0.8				0.8
SON80P400X400-11N	SON			10	0.8	4	4	0.8						0.8				0.8				0.8
SON80P400X400X80-9N	SON			8	0.8	4	4	0.8
SON80P500X400-9N	SON			8	0.8	4	5	0.8						0.8				0.8				0.8
SON80P500X500-9N	SON			8	0.8	5	5	0.8						0.8				0.8				0.8
SON80P500X600-15N	SON			14	0.8	6	5	1						0.8				0.8				0.8
SON95P300X300-7N	SON			6	0.95	3	3	1						0.95				0.95				0.95
SON95P329X302-7N	SON			6	0.95	2.92	3.29	0.8						0.95				0.95				0.95

## SOTFL (SOT23-3 Type)
IPC-7351B Name	Type	Alias	Graphic Type	Wings3D	Rotation	Pin Count	Pitch	Actual Pitch	L (Body) [B]	W (Body) [A]	HT (Max)	Lead Span [L]	Lead Length [T]	Lead Width [W]	Least				Nominal				Most				Comment
				Model [*.wrl]	Z										C	Pad Length (Y)	Pad Width (X)	Pad Space	C	Pad Length (Y)	Pad Width (X)	Pad Space	C	Pad Length (Y)	Pad Width (X)	Pad Space
SOTFL50P160-3(X)	SOTFL	SC-89/SOT-523	XLSO		90°	3	0.5	1	1.6	0.85		1.6	0.4	0.3	1.3	0.64	0.34	0.66	1.4	0.74	0.44	0.56	1.5	0.84	0.54	0.46
SOTFL95P240-3(X)	SOTFL	SOT23-3F	XLSO		90°	3	0.95	1.9	2.9	1.6		2.4	0.4	0.4	2.1	0.64	0.44	1.46	2.2	0.74	0.54	1.36	2.3	0.84	0.64	1.26

## SOTFL (SOT-223 Type)
IPC-7351B Name	Type	Graphic Type	Wings3D	Rotation	Pin Count	Pitch	Actual Pitch	L (Body) [B]	W (Body) [A]	HT (Max)	Lead Span [L]	Lead Length [T]	Lead Width [W1]	Lead Width [W2]	Least					Nominal					Most					Comment
			Model [*.wrl]	Z											C	Pad Length (Y)	Pad Width (X1)	Pad Width (X2)	Pad Space	C	Pad Length (Y)	Pad Width (X1)	Pad Width (X2)	Pad Space	C	Pad Length (Y)	Pad Width (X1)	Pad Width (X2)	Pad Space
SOTFL40P120-3(X)	SOT-723	XLSO	SOTFL40P120-3	90°	3	0.4	0.8	1.2	0.8		1.2	0.2	0.21	0.31	1.1	0.44	0.25	0.34	0.55	1.2	0.54	0.35	0.45	0.45	1.3	0.64	0.45	0.55	0.35
SOTFL18P100-3(X)	SOT-923	XLSO	SOTFL18P100-3	90°	3	0.18	0.36	0.6	0.8		1	0.1	0.17	0.22	1	0.34	0.14	0.22	0.22	1.1	0.44	0.14	0.22	0.22	1.2	0.54	0.14	0.22	0.22
SOTFL19P117-3(X)	SOT-1123	XLSO	SOTFL19P117-3	90°	3	0.19	0.38	0.6	0.8		1.17	0.19	0.15	0.22	1.08	0.43	0.16	0.23	0.22	1.18	0.53	0.16	0.24	0.22	1.28	0.63	0.16	0.25	0.22
SOTFL150P560-4(X)	SOT-89	XLSO	SOTFL150P560-4	90°	4	1.5	3	4.55	2.5		5.6								3		1.50	1.00	2.20	2					3	Created manually from data sheet due to pad configuration (Nominal only)

## SOTFL
IPC-7351B Name	Type	Alias	Graphic Type	Wings3D	Rotation	Pin Count	Pitch	L (Body) [B]	W (Body) [A]	HT (Max)	Lead Span [L]	Lead Length [T]	Lead Width [W]	Least				Nominal				Most				Comment
				Model [*.wrl]	Z									C	Pad Length (Y)	Pad Width (X)	Pad Space	C	Pad Length (Y)	Pad Width (X)	Pad Space	C	Pad Length (Y)	Pad Width (X)	Pad Space
SOTFL50P160-6(X)	SOTFL	SOT-563	XLSO		90°	6	0.5	1.6	1.2		1.6	0.2	0.22	1.5	0.44	0.26	0.24	1.6	0.54	0.29	0.21	1.7	0.64	0.29	0.21
SOTFL50P160-5(X)	SOTFL	SOT-553	XLSO		90°	5	0.5	1.6	1.2		1.6	0.2	0.22	1.5	0.44	0.26	0.24	1.6	0.54	0.29	0.21	1.7	0.64	0.29	0.21
SOTFL37P100-5(X)	SOTFL	SOT-953	XLSO		90°	5	0.37	1	0.8		1	0.13	0.15	0.98	0.37	0.16	0.21	1.08	0.47	0.16	0.21	1.18	0.57	0.16	0.21
SOTFL37P100-6(X)	SOTFL	SOT-963	XLSO		90°	6	0.37	1	0.8		1	0.13	0.15	0.98	0.37	0.16	0.21	1.08	0.47	0.16	0.21	1.18	0.57	0.16	0.21
SOTFL100P160-4(X)	SOTFL	SOT-543	XLSO		90°	4	1	1.6	1.2		1.6	0.2	0.22	1.5	0.44	0.26	0.74	1.6	0.54	0.36	0.64	1.7	0.64	0.46	0.54

## SOT223
IPC-7351B Name	Type	Graphic Type	Wings3D	Rotation	Pin Count	Pitch	L (Body) [B]	W (Body) [A]	HT (Max)	Lead Span [L]	Lead Length [T]	Lead Width [W1]	Lead Width [W2]	Least					Nominal					Most					Comment
			Model [*.wrl]	Z										C	Pad Length (Y)	Pad Width (X1)	Pad Width (X2)	Pad Space	C	Pad Length (Y)	Pad Width (X1)	Pad Width (X2)	Pad Space	C	Pad Length (Y)	Pad Width (X1)	Pad Width (X2)	Pad Space
SOT230P700-4(X)	SOT223-4	XLSO	SOT230P700-4	90°	4	2.3	6.5	3.5		7	1.3	0.88	3.18	5.6	1.85	1.05	3.35	1.25	5.7	2.15	1.10	3.40	1.2	5.8	2.45	1.10	3.40	1.2
SOT150P700-5(X)	SOT223-5	XLSO	SOT150P700-5	90°	5	1.5	6.5	3.5		7	1.3	0.79	3.1	5.6	1.85	0.95	3.25	0.55	5.7	2.15	1.00	3.30	0.5	5.8	2.45	1.05	3.35	0.45

Sot223-3

## SOT143(R)
IPC-7351B Name	Type	Graphic Type	Wings3D	Rotation	Pin Count	Pitch	L (Body) [B]	W (Body) [A]	HT (Max)	Lead Span [L]	Lead Length [T]	Lead Width [W1]	Lead Width [W2]	Least					Nominal					Most					Comment
			Model [*.wrl]	Z										C	Pad Length (Y)	Pad Width (X1)	Pad Width (X2)	Pad Space	C	Pad Length (Y)	Pad Width (X1)	Pad Width (X2)	Pad Space	C	Pad Length (Y)	Pad Width (X1)	Pad Width (X2)	Pad Space
SOT192P230-4(X)	SOT143	XLSO	SOT192P230-4	90°	4	1.92	3	1.3		2.3	0.45	0.48	0.88	2	0.75	0.65	1.05	1.27	2.2	0.95	0.70	1.10	1.22	2.4	1.15	0.70	1.10	1.22
SOT192P230-4R(X)	SOT143R	XLSO	SOT192P230-4R	90°	4	1.92	3	1.3		2.3	0.45	0.48	0.88	2	0.75	0.65	1.05	1.27	2.2	0.95	0.70	1.10	1.22	2.4	1.15	0.70	1.10	1.22

## SOT23-3
IPC-7351B Name	Type	Graphic Type	Wings3D	Rotation	Pin Count	Pitch	Actual Pitch	L (Body) [B]	W (Body) [A]	HT (Max)	Lead Span [L]	Lead Length [T]	Lead Width [W]	Least				Nominal				Most				Comment
			Model [*.wrl]	Z										C	Pad Length (Y)	Pad Width (X)	Pad Space	C	Pad Length (Y)	Pad Width (X)	Pad Space	C	Pad Length (Y)	Pad Width (X)	Pad Space
SOT95P245-3(X)	SOT23-3	XLSO	SOT95P245-3	90°	3	0.95	1.9	2.9	1.3		2.45	0.6	0.5	2	0.95	0.65	1.25	2.1	1.25	0.70	1.2	2.2	1.55	0.75	1.15
SOT80P280-3(X)	SC-59	XLSO	SOT80P280-3	90°	3	0.8	1.6	2.9	1.6		2.8	0.45	0.43				1.6				1.6				1.6

## SOT23-5, -6, -8
IPC-7351B Name	Type	Graphic Type	Wings3D	Rotation	Pin Count	Pitch	L (Body) [B]	W (Body) [A]	HT (Max)	Lead Span [L]	Lead Length [T]	Lead Width [W]	Least				Nominal				Most				Comment
			Model [*.wrl]	Z									C	Pad Length (Y)	Pad Width (X)	Pad Space	C	Pad Length (Y)	Pad Width (X)	Pad Space	C	Pad Length (Y)	Pad Width (X)	Pad Space
SOT95P280-5(X)	SOT23-5	XLSO	SOT95P280-5	90°	5	0.95	2.9	1.3		2.8	0.55	0.5	2.2	1.00	0.65	0.3	2.3	1.40	0.70	0.25	2.4	1.70	0.70	0.25
SOT95P285-6(X)	SOT23-6	XLSO	SOT95P285-6	90°	6	0.95	2.9	1.6		2.85	0.55	0.5	2.1	1.10	0.65	0.3	2.3	1.40	0.70	0.25	2.4	1.70	0.70	0.25
SOT65P280-8(X)	SOT23-8	XLSO	SOT65P280-8	90°	8	0.65	2.9	1.6		2.8	0.35	0.3	2.4	0.90	0.40	0.25	2	1.20	0.40	0.25	2.6	1.50	0.40	0.25

## SOT26
IPC-7351B Name	Type	Graphic Type	Wings3D	Rotation	Pin Count	Pitch	L (Body) [B]	W (Body) [A]	HT (Max)	Lead Span [L]	Lead Length [T]	Lead Width [W]	Least				Nominal				Most				Comment
			Model [*.wrl]	Z									C	Pad Length (Y)	Pad Width (X)	Pad Space	C	Pad Length (Y)	Pad Width (X)	Pad Space	C	Pad Length (Y)	Pad Width (X)	Pad Space
SOT95P300-6(X)	SOT26	XLSO	SOT600P300-6	90°	6	0.95	2.85	1.6		3	0.55	0.55	2.4	1.10	0.70	0.25	2.5	1.40	0.70	0.25	2.6	1.70	0.70	0.25

## SOT323
IPC-7351B Name	Type	Graphic Type	Wings3D	Rotation	Pin Count	Pitch	Actual Pitch	L (Body) [B]	W (Body) [A]	HT (Max)	Lead Span [L]	Lead Length [T]	Lead Width [W]	Least				Nominal				Most				Comment
			Model [*.wrl]	Z										C	Pad Length (Y)	Pad Width (X)	Pad Space	C	Pad Length (Y)	Pad Width (X)	Pad Space	C	Pad Length (Y)	Pad Width (X)	Pad Space
SOT65P220-3(X)	SOT323/SC70?	XLSO	SOT65P220-3	90°	3	0.65	1.3	2	1.25		2.2	0.3	0.4	1.8	0.85	0.55	0.75	1.9	1.15	0.60	0.7	2	1.45	0.65	0.65
SOT65P220-5(X)	SOT353/SOT323-5/SC70	XLSO	SOT65P220-5	90°	5	0.65	1.3	2	1.25		2.2	0.3	0.4	1.8	0.85	0.40	0.9	1.9	1.15	0.40	0.9	2	1.45	0.40	0.9

## SOT343(R)
IPC-7351B Name	Type	Graphic Type	Wings3D	Rotation	Pin Count	Pitch	L (Body) [B]	W (Body) [A]	HT (Max)	Lead Span [L]	Lead Length [T]	Lead Width [W1]	Lead Width [W2]	Least					Nominal					Most					Comment
			Model [*.wrl]	Z										C	Pad Length (Y)	Pad Width (X1)	Pad Width (X2)	Pad Space	C	Pad Length (Y)	Pad Width (X1)	Pad Width (X2)	Pad Space	C	Pad Length (Y)	Pad Width (X1)	Pad Width (X2)	Pad Space
SOT130P210-4(X)	SOT343	XLSO	SOT130P210-4	90°	4	1.3	2	1.25		2.1	0.45	0.4	0.7	1.9	0.70	0.55	0.85	0.75	2.1	0.90	0.60	0.90	0.7	2.3	1.10	0.65	0.95	0.65
SOT130P210-4R(X)	SOT343R	XLSO	SOT130P210-4R	90°	4	1.3	2	1.25		2.1	0.45	0.4	0.7	1.9	0.70	0.55	0.85	0.75	2.1	0.90	0.60	0.90	0.7	2.3	1.10	0.65	0.95	0.65
a.k.a 323-4

## SOT363
IPC-7351B Name	Type	Graphic Type	Wings3D	Rotation	Pin Count	Pitch	L (Body) [B]	W (Body) [A]	HT (Max)	Lead Span [L]	Lead Length [T]	Lead Width [W]	Least				Nominal				Most				Comment
			Model [*.wrl]	Z									C	Pad Length (Y)	Pad Width (X)	Pad Space	C	Pad Length (Y)	Pad Width (X)	Pad Space	C	Pad Length (Y)	Pad Width (X)	Pad Space
SOT65P200-6(X)	SOT363/SOT323-6	XLSO	SOT65P200-6	90°	6	0.65	2	1.25		2	0.45	0.3	1.7	0.80	0.40	0.25	1.8	1.10	0.40	0.25	1.9	1.40	0.40	0.25

## TO
IPC-7351B Name	Type	Graphic Type	JEDEC	Variant	Model [*.wrl]	Pin Count	Contact Count	Pitch	W (Body) [A]	L (Body) [B]	H (Body) [H]	Lead Span [L]	Lead Length [T1]	Lead Length [T2]	Lead Length [T3]	Lead Length [T2]	Lead Width [W1]	Lead Width [W2]	Least		c		c			Nominal		c	c				Most		c	c				Comment
																			C1	C2	Pad Length (Y1)	Pad Width (X1)	Pad Length (Y2)	Pad Width (X2)	Pad Space	C1	C2	Pad Length (Y1)	Pad Width (X1)	Pad Length (Y2)	Pad Width (X2)	Pad Space	C1	C2	Pad Length (Y1)	Pad Width (X1)	Pad Length (Y2)	Pad Width (X2)	Pad Space
TO127P1435_DD-7(X)	TO		TO-220DD-7	_DD	TO127P1435_DD-7	7	8	1.27	10.16	8.64	4.65	14.35	1.9	9.94	1.5	8.44	0.81	10.16	6.2	3.05	2.45	0.95	8.75	10.30	0.32	6.25	3.1	2.75	1.00	8.95	10.35	0.27	6.3	3.2	3.05	1.05	9.20	10.40	0.22	No. Pins: 6 + Tab
TO228P990-2(X)	TO		TO-252 (DPAK)		TO228P990-2	2	3	2.28	6.65	6.1	2.38	9.9	0.8	5.3	1.5	3.8	1.14	5.46	4.5	3.1	1.35	1.30	5.60	5.60	0.98	4.55	3.2	1.65	1.35	5.80	5.65	0.93	4.6	3.3	1.95	1.40	6.05	5.70	0.88	No. Pins: 2 + Tab
TO228P990_AA-2(X)	TO		TO-252AA (DPAK)	_AA	TO228P990_AA-2	2	3	2.28	6.65	6.1	2.38	9.9	0.8	6.45	1.5	4.95	1.14	5.46	4.5	2.1	1.35	1.30	6.10	5.60	0.98	4.55	2.2	1.65	1.35	6.35	5.65	0.93	4.6	2.3	1.95	1.40	6.55	5.70	0.88	No. Pins: 2 + Tab
TO254P1524-2(X)	TO		TO-263 (D2PAK)/SOT-404		TO254P1524-2	2	3	2.54	10.54	8.5	4.7	15.24	2.79	9.94	1.5	8.44	0.89	10.54	6.2	3.45	3.35	1.05	8.75	10.70	1.49	6.25	3.55	3.65	1.10	8.95	10.75	1.44	6.3	3.65	3.95	1.15	9.20	10.80	1.39	No. Pins: 2 + Tab
TO254P1524_D2-2(X)	TO		TO-263_D2	_D2	TO254P1524_D2-2	2	3	2.54	10.54	7.38	4.57	15.24	2.79	8.7	1.5	7.2	0.93	10.54	6.2	4.1	3.35	1.10	7.50	10.70	1.44	6.25	4.2	3.65	1.15	7.70	10.75	1.39	6.3	4.25	3.95	1.15	7.95	10.80	1.39	No. Pins: 2 + Tab
TO254P1524_AB-2(X)	TO		TO-263_AB	_AB	TO254P1524_AB-2	2	3	2.54	10.28	9.14	4.82	15.24	2.79	9.4	1.5	7.9	1.00	10.28	6.2	3.75	3.35	1.15	8.20	10.45	1.39	6.25	3.85	3.65	1.20	8.40	10.50	1.34	6.3	3.9	3.95	1.25	8.65	10.50	1.29	No. Pins: 2 + Tab
TO254P1435_NS-3(X)	TO		TO-263_NS	_NS	TO254P1435_NS-3	3	4	2.54	10.41	8.64	4.65	14.35	1.98	10.2	1.5	8.7	0.97	10.41	6.15	2.9	2.50	1.15	9.00	10.55	1.39	6.2	3	2.80	1.15	9.20	10.60	1.39	6.25	3.1	3.10	1.20	9.45	10.65	1.34	No. Pins: 2 + Tab
TO254P1420_AA-3(X)	TO		TO-263_AA	_AA	TO254P1420_AA-3	3	4	2.54	10.41	8.89	4.82	14.2	2.24	9.4	1.5	7.9	1.00	10.41	5.95	3.2	2.80	1.15	8.20	10.55	1.39	6	3.3	3.10	1.20	8.40	10.60	1.34	6.05	3.4	3.40	1.25	8.65	10.65	1.29	No. Pins: 3 + Tab
TO254P1055_BA-3(X)	TO		TO-263_BA	_BA	TO254P1055_BA-3	3	4	2.54	9.55	8	4.82	10.55	1.05	9	1.5	7.5	0.89	9.55	4.8	1.6	1.45	1.05	7.80	9.70	1.49	4.9	1.7	1.65	1.10	8.00	9.75	1.44	5	1.8	1.85	1.15	8.25	9.80	1.39	No. Pins: 3 + Tab
TO254P1524_ST-3(X)	TO		TO-263_ST	_ST	TO254P1524_ST-3	3	4	2.54	10.29	8.64	4.83	15.24	2.8	8.7	1.5	7.2	0.99	10.29	6.15	4.1	3.35	1.15	7.50	10.54	1.39	6.2	4.2	3.65	1.20	7.70	10.50	1.34	6.25	4.25	3.95	1.25	7.95	10.55	1.29	No. Pins: 3 + Tab
TO170P1435_NS-5(X)	TO		TO-263_NS	_NS	TO170P1435_NS-5	5	6	1.7	10.41	8.64	4.65	14.35	1.98	10.2	1.5	8.7	0.97	10.41	6.15	2.9	2.50	1.15	9.00	10.55	0.55	6.2	3	2.80	1.15	9.20	10.60	0.55	6.25	3.1	3.10	1.20	9.45	10.65	0.5	No. Pins: 5 + Tab
TO170P1524_TI-5(X)	TO		TO-263_TI	_TI	TO170P1524_TI-5	5	6	1.7	10.29	8.5	4.7	15.24	2.79	9.4	1.5	7.9	0.89	10.29	6.2	3.75	3.35	1.05	8.20	10.45	0.65	6.25	3.85	3.65	1.10	8.40	10.50	0.6	6.3	3.9	3.95	1.15	8.65	10.55	0.55	No. Pins: 5 + Tab
TO170P1420_AB-5(X)	TO		TO-263_AB	_AB	TO170P1420_AB-5	5	6	1.7	10.41	8.89	4.65	14.2	2.24	9.4	1.5	7.9	0.94	10.41	5.95	3.2	2.80	1.10	8.20	10.55	0.6	6	3.3	3.10	1.15	8.40	10.60	0.55	6.05	3.4	3.40	1.20	8.65	10.65	0.5	No. Pins: 5 + Tab
TO170P1055_BB-5(X)	TO		TO-263_BB	_BB	TO170P1055_BB-5	5	6	1.7	9.55	8	2.05	10.55	1.05	9	1.5	7.5	0.89	9.55	4.8	1.6	1.45	1.05	7.80	9.70	0.65	4.9	1.7	1.65	1.10	8.00	9.75	0.6	5	1.8	1.85	1.15	8.25	9.80	0.55	No. Pins: 5 + Tab
TO127P1435_NS-7(X)	TO		TO-263_NS	_NS	TO127P1435_NS-7	7	8	1.27	10.41	8.64	4.65	14.35	1.98	10.2	1.5	8.7	0.81	10.41	6.15	2.9	2.50	0.95	9.00	10.55	0.32	6.2	3	2.80	1.00	9.20	10.60	0.27	6.25	3.1	3.10	1.05	9.45	10.65	0.22	No. Pins: 7 + Tab
TO127P1442_AC-7(X)	TO		TO-263_AC	_AC	TO127P1442_AC-7	7	8	1.27	10.41	8.89	4.65	14.42	2.24	9.4	1.5	7.9	0.86	10.41	6.05	3.35	2.80	1.00	8.20	10.55	0.27	6.1	3.4	3.10	1.05	8.40	10.60	0.22	6.15	3.5	3.40	1.05	8.65	10.65	0.22	No. Pins: 7 + Tab
TO127P1055_BC-7(X)	TO		TO-263_BC	_BC	TO127P1055_BC-7	7	8	1.27	9.55	8	2.05	10.55	1.05	9	1.5	7.5	0.89	9.55	4.8	1.6	1.45	1.05	7.80	9.70	0.22	4.9	1.7	1.65	1.05	8.00	9.75	0.22	5	1.8	1.85	1.05	8.25	9.80	0.22	No. Pins: 7 + Tab
TO191P1118_BD-9(X)	TO		TO-263_BD	_BD	TO191P1118_BD-9	9	10	1.91	19.7	8.65	2.05	11.18	1.15	9	1.5	7.5	0.89	19.7	5.1	1.9	1.50	1.05	7.80	19.85	0.86	5.2	2	1.60	1.10	8.00	19.90	0.81	5.3	2.1	1.80	1.15	8.25	19.95	0.76	No. Pins: 9 + Tab
TO170P1600_AD-11(X)	TO		TO-263_AD	_AD	TO170P1600_AD-11	11	12	1.7	20.14	10.82	4.65	16	2.24	11.8	1.5	10.3	1.07	20.14	6.85	2.9	2.80	1.25	10.60	20.30	0.45	6.9	3	3.10	1.25	10.80	20.35	0.45	6.95	3.1	3.40	1.30	11.05	20.40	0.4	No. Pins: 11 + Tab
TO127P1600_AE-15(X)	TO		TO-263_AE	_AE	TO127P1600_AE-15	15	16	1.27	20.14	10.82	4.65	16	2.24	11.8	1.5	10.3	0.81	20.14	6.85	2.9	2.80	0.95	10.60	20.30	0.32	6.9	3.1	3.10	1.00	10.80	20.35	0.27	6.95	3.1	3.40	1.05	11.05	20.40	0.22	No. Pins: 15 + Tab