## Non-Std-IPC-7251
IPC-7351A		Modified
Description	Designation	Designation
Amplifiers	AMP_Mfr.’s Part Number

Batteries	BAT_Mfr.’s Part Number

Bridge Rectifiers	DIOB_Mfr.’s Part Number

Converters	CONV_Mfr.’s Part Number

Crystals	XTAL_Mfr.’s Part Number

Thermal Relief, Exposed Pad	N/A	EXPP + Pitch P + Length L + Width W

Ferrite Beads	FB_Mfr.’s Part Number

Filters	FIL_Mfr’s Part Number

Fuses	FUSE_Mfr.’s Part Number
Fuses, Resettable	FUSER_Mfr.’s Part Number

Heat Sinks	HSINK_Mfr.’s Part Number

LED 7-Segment Displays	N/A	LED7S + Lead Span + W Lead Width + P Pin Pitch + L Body Length + Q Pin Qty_Package + Fab Level
LEDs	LED_Mfr.’s Part Number

Liquid Crystal Display	LCD_Mfr.’s Part Number

Microphones	MIC_Mfr.’s Part Number

MOV	MOV_Mfr.’s Part Number

Opto Isolators	OPTO_Mfr.’s Part Number

PAD	PAD + Pad Size X Hole Size + H

Photo Detectors	PHODET_Mfr.’s Part Number

Regulators	REG_Mfr.’s Part Number

Relays	RELAY_Mfr.’s Part Number

Shield, off the shelf	SHIELD_Mfr.’s Part Number
Shield, Custom	SHIELD + Body Length X Body Width

Speakers	SPKR_Mfr’s Part Number

Stiffners	STIF_Mfr’s Part Number

Switches	SW_Mfr.’s Part Number	SW + Lead Span + W Lead Width + P Pin Pitch + L Body Length + Q Pin Qty + Fab Level

Thermistors	THERM_Mfr.’s Part Number

Transducers (IRDA’s)	XDCR_Mfr.’s Part Number

Transient Voltage Suppressors	TVS + Mfr.’s Part Number
Transient Voltage Suppressors, Polarized	TVSP + Mfr.’s Part Number

Transistor Outlines, Custom	TRANS_Mfr.’s Part Number

Transformers	XFMR_Mfr.’s Part Number

Trimmers & Potentiometers	TRIM_Mfr.’s Part Number

Tuners	TUNER_Mfr.’s Part Number

Varistors	VAR_Mfr.’s Part Number

Voltage Controlled Oscillator	VCO_Mfr.’s Part Number

Voltage Regulators (JEDEC Standard Package)	TO- JEDEC Number	See above

## BAT
Footprint Name	Manufacturer	Type	Graphic Type	Model [*.wrl]	VeeCAD (Yes/No)	Edge1 (mm)	Edge2 (mm)	Dia (mm)	Lead Dia	A		B		C		Comment
										Finished Hole	Pad	Finished Hole	Pad	Finished Hole	Pad
KEYSTONE_1025	Keystone	BAT		KEYSTONE_1025	No	0.9	0.9	1.3	130	1.55	2.25	1.5	2.1	1.45	1.95
KEYSTONE_1025_7	Keystone	BAT		KEYSTONE_1025_7	No	0.9	0.9	1.3	130	1.55	2.25	1.5	2.1	1.45	1.95
KEYSTONE_1026	Keystone	BAT		KEYSTONE_1026	No	0.9	0.9	1.3	130	1.55	2.25	1.5	2.1	1.45	1.95
KEYSTONE_1027	Keystone	BAT		KEYSTONE_1027	No	0.9	0.9	1.3	130	1.55	2.25	1.5	2.1	1.45	1.95
KEYSTONE_103	Keystone	BAT		KEYSTONE_103	No	0.9	0.9	1.3	130	1.55	2.25	1.5	2.1	1.45	1.95
KEYSTONE_104	Keystone	BAT		KEYSTONE_104	No	0.9	0.9	1.3	130	1.55	2.25	1.5	2.1	1.45	1.95
KEYSTONE_105	Keystone	BAT		KEYSTONE_105	No	0.9	0.9	1.3	130	1.55	2.25	1.5	2.1	1.45	1.95
KEYSTONE_106	Keystone	BAT		KEYSTONE_106	No	0.9	0.9	1.3	130	1.55	2.25	1.5	2.1	1.45	1.95
KEYSTONE_107	Keystone	BAT		KEYSTONE_107	No	0.9	0.9	1.3	130	1.55	2.25	1.5	2.1	1.45	1.95
KEYSTONE_2990	Keystone	BAT		KEYSTONE_2990	No	1.2	1.2	1.7	170	1.95	2.65	1.9	2.5	1.85	2.35
KEYSTONE_301	Keystone	BAT		KEYSTONE_301	No	0.9	0.9	1.3	130	1.55	2.25	1.5	2.1	1.45	1.95
KEYSTONE_499	Keystone	BAT		KEYSTONE_499	No	0.6	0.6	0.8	80	1.05	1.75	1	1.6	0.95	1.45
KEYSTONE_500	Keystone	BAT		KEYSTONE_500	No	0.6	0.6	0.8	80	1.05	1.75	1	1.6	0.95	1.45
KEYSTONE_501	Keystone	BAT		KEYSTONE_501	No	0.6	0.6	0.8	80	1.05	1.75	1	1.6	0.95	1.45
KEYSTONE_502	Keystone	BAT		KEYSTONE_502	No	0.6	0.6	0.8	80	1.05	1.75	1	1.6	0.95	1.45
KEYSTONE_3001	Keystone	BAT		KEYSTONE_3001	No	0	0	0	0	0.25	0.95	0.2	0.8	0.15	0.65
KEYSTONE_3009	Keystone	BAT		KEYSTONE_3009	No	0	0	0	0	0.25	0.95	0.2	0.8	0.15	0.65

## CONN
Footprint Name	Manufacturer	Type	Graphic Type	Model [*.wrl]	VeeCAD (Yes/No)	Gender (M/F)	Orientation	No. Rows	No. Col	Total Pins	Pitch (mm)	Pitch	Edge1 (mm)	Edge2 (mm)	Dia (mm)	Lead Dia	A		B		C		Comment
																	Finished Hole	Pad	Finished Hole	Pad	Finished Hole	Pad
AMP_103414_2	AMP (MOD II)/TE	HEADER		AMP_103414_2	No	M	Vertical	1	2	2	2.54	254	0.63	0.63	0.9	90	1.15	1.85	1.1	1.7	1.05	1.55
AMP_103414_4	AMP (MOD II)/TE	HEADER		AMP_103414_4	No	M	Vertical	1	4	4	2.54	254	0.63	0.63	0.9	90	1.15	1.85	1.1	1.7	1.05	1.55
AMP_103414_6	AMP (MOD II)/TE	HEADER		AMP_103414_6	No	M	Vertical	1	6	6	2.54	254	0.63	0.63	0.9	90	1.15	1.85	1.1	1.7	1.05	1.55
AMP_103414_8	AMP (MOD II)/TE	HEADER		AMP_103414_8	No	M	Vertical	1	8	8	2.54	254	0.63	0.63	0.9	90	1.15	1.85	1.1	1.7	1.05	1.55
AMP_103414_9	AMP (MOD II)/TE	HEADER		AMP_103414_9	No	M	Vertical	1	9	9	2.54	254	0.63	0.63	0.9	90	1.15	1.85	1.1	1.7	1.05	1.55
AMP_103414_10	AMP (MOD II)/TE	HEADER		AMP_103414_10	No	M	Vertical	1	10	10	2.54	254	0.63	0.63	0.9	90	1.15	1.85	1.1	1.7	1.05	1.55
AMP_103414_12	AMP (MOD II)/TE	HEADER		AMP_103414_12	No	M	Vertical	1	12	12	2.54	254	0.63	0.63	0.9	90	1.15	1.85	1.1	1.7	1.05	1.55
AMP_103414_15	AMP (MOD II)/TE	HEADER		AMP_103414_15	No	M	Vertical	1	15	15	2.54	254	0.63	0.63	0.9	90	1.15	1.85	1.1	1.7	1.05	1.55
AMP_103414_22	AMP (MOD II)/TE	HEADER		AMP_103414_22	No	M	Vertical	1	22	22	2.54	254	0.63	0.63	0.9	90	1.15	1.85	1.1	1.7	1.05	1.55
TYCO_1483465-1	TYCO	SCART		TYCO_1483465-1	No					21	3.81	381	0.8	0.8	1.1	110	1.35	2.05	1.3	1.9	1.25	1.75
PDI_EI-023	PDI	SCART		PDI_EI-023	No					21	3.81	381	0.8	0.8	1.1	110	1.35	2.05	1.3	1.9	1.25	1.75
PROSIGNAL_PSG03463	Pro Signal	DIN-5/AV		PROSIGNAL_PSG03463	No	F				0		0	1	0	1	100	1.25	1.95	1.2	1.8	1.15	1.65
LIHSHENG_LJE0352	Lih Sheng	JACK/AV		LIHSHENG_LJE0352	No					0		0	0.5	2	2.1	210	2.35	3.05	2.3	2.9	2.25	2.75
TYCO_1734096-1	TYCO	DIN-8/AV		TYCO_1734096-1	No	F				0		0	0.6	0.35	0.7	70	0.95	1.65	0.9	1.5	0.85	1.35
PROSIGNAL_PSG01544	Pro Signal	JACK/AV		PROSIGNAL_PSG01544	No					0		0	0.4	2.2	2.2	220	2.45	3.15	2.4	3	2.35	2.85
PROSIGNAL_PSG01545	Pro Signal	JACK/AV		PROSIGNAL_PSG01545	No					0		0	0.4	2.2	2.2	220	2.45	3.15	2.4	3	2.35	2.85
PROSIGNAL_PSG01546	Pro Signal	JACK/AV		PROSIGNAL_PSG01546	No					0		0	0.4	2.2	2.2	220	2.45	3.15	2.4	3	2.35	2.85
PROSIGNAL_PSG01547	Pro Signal	JACK/AV		PROSIGNAL_PSG01547	No					0		0	0.4	2.2	2.2	220	2.45	3.15	2.4	3	2.35	2.85
PDI_RCA-031B	PDI	JACK/AV		PDI_RCA-031B	No					0		0	0.4	2.2	2.2	220	2.45	3.15	2.4	3	2.35	2.85
PDI_RCA-031R	PDI	JACK/AV		PDI_RCA-031R	No					0		0	0.4	2.2	2.2	220	2.45	3.15	2.4	3	2.35	2.85
PDI_RCA-031W	PDI	JACK/AV		PDI_RCA-031W	No					0		0	0.4	2.2	2.2	220	2.45	3.15	2.4	3	2.35	2.85
PDI_RCA-031Y	PDI	JACK/AV		PDI_RCA-031Y	No					0		0	0.4	2.2	2.2	220	2.45	3.15	2.4	3	2.35	2.85
GENERIC_BOXHEADER_3x2	N/A	BOX		GENERIC_BOXHEADER_3x2	No	M	Vertical	2	3	6	2.54	254	0.6	0.6	0.8	80	1.05	1.75	1	1.6	0.95	1.45
GENERIC_BOXHEADER_5x2	N/A	BOX		GENERIC_BOXHEADER_5x2	No	M	Vertical	2	5	10	2.54	254	0.6	0.6	0.8	80	1.05	1.75	1	1.6	0.95	1.45
GENERIC_BOXHEADER_7x2	N/A	BOX		GENERIC_BOXHEADER_7x2	No	M	Vertical	2	7	14	2.54	254	0.6	0.6	0.8	80	1.05	1.75	1	1.6	0.95	1.45
GENERIC_BOXHEADER_8x2	N/A	BOX		GENERIC_BOXHEADER_8x2	No	M	Vertical	2	8	16	2.54	254	0.6	0.6	0.8	80	1.05	1.75	1	1.6	0.95	1.45
GENERIC_BOXHEADER_10x2	N/A	BOX		GENERIC_BOXHEADER_10x2	No	M	Vertical	2	10	20	2.54	254	0.6	0.6	0.8	80	1.05	1.75	1	1.6	0.95	1.45
GENERIC_BOXHEADER_13x2	N/A	BOX		GENERIC_BOXHEADER_13x2	No	M	Vertical	2	13	26	2.54	254	0.6	0.6	0.8	80	1.05	1.75	1	1.6	0.95	1.45
GENERIC_BOXHEADER_17x2	N/A	BOX		GENERIC_BOXHEADER_17x2	No	M	Vertical	2	17	34	2.54	254	0.6	0.6	0.8	80	1.05	1.75	1	1.6	0.95	1.45
GENERIC_BOXHEADER_20x2	N/A	BOX		GENERIC_BOXHEADER_20x2	No	M	Vertical	2	20	40	2.54	254	0.6	0.6	0.8	80	1.05	1.75	1	1.6	0.95	1.45
GENERIC_BOXHEADER_25x2	N/A	BOX		GENERIC_BOXHEADER_25x2	No	M	Vertical	2	25	50	2.54	254	0.6	0.6	0.8	80	1.05	1.75	1	1.6	0.95	1.45
GENERIC_BOXHEADER_32x2	N/A	BOX		GENERIC_BOXHEADER_32x2	No	M	Vertical	2	32	64	2.54	254	0.6	0.6	0.8	80	1.05	1.75	1	1.6	0.95	1.45
TYCO_5787082-9	TYCO	D-SUB		TYCO_5787082-9	No	F		4	25	100	2.54	254	0.3	0.3	0.4	40	0.65	1.35	0.6	1.2	0.55	1.05
TYCO_5747845-5	TYCO	D-SUB		TYCO_5747845-5	No	F				15	2.74	274	0.66	0.66	0.9	90	1.15	1.85	1.1	1.7	1.05	1.55
TYCO_5747841-6	TYCO	D-SUB		TYCO_5747841-6	No	M				15	2.74	274	0.66	0.66	0.9	90	1.15	1.85	1.1	1.7	1.05	1.55
TYCO_4-106507-2	TYCO	D-SUB		TYCO_4-106507-2	No	F				25	2.74	274	0.66	0.66	0.9	90	1.15	1.85	1.1	1.7	1.05	1.55
TYCO_5747842-5	TYCO	D-SUB		TYCO_5747842-5	No	M				25	2.74	274	0.66	0.66	0.9	90	1.15	1.85	1.1	1.7	1.05	1.55
TYCO_5787082-2	TYCO	D-SUB		TYCO_5787082-2	No	F				26	2.54	254	0.3	0.3	0.4	40	0.65	1.35	0.6	1.2	0.55	1.05
TYCO_5787082-3	TYCO	D-SUB		TYCO_5787082-3	No	F		4	7	28	2.54	254	0.3	0.3	0.4	40	0.65	1.35	0.6	1.2	0.55	1.05
ASSMANN_A-DF37A_KG-T2	Assmann	D-SUB		ASSMANN_A-DF37A_KG-T2	No	F				37	2.77	277	0.8	0	0.8	80	1.05	1.75	1	1.6	0.95	1.45
TYCO_5787082-5	TYCO	D-SUB		TYCO_5787082-5	No	F				50	2.54	254	0.3	0.3	0.4	40	0.65	1.35	0.6	1.2	0.55	1.05
TYCO_5787082-7	TYCO	D-SUB		TYCO_5787082-7	No	F		4	17	68	2.54	254	0.3	0.3	0.4	40	0.65	1.35	0.6	1.2	0.55	1.05
TYCO_4-1634584-2	TYCO	D-SUB		TYCO_4-1634584-2	No	F				9	2.74	274	0.66	0.66	0.9	90	1.15	1.85	1.1	1.7	1.05	1.55
TYCO_4-338168-2	TYCO	D-SUB		TYCO_4-338168-2	No	M				9	2.74	274	0.66	0.66	0.9	90	1.15	1.85	1.1	1.7	1.05	1.55
HIROSE_DF13-10P-125DS	Hirose	HEADER		HIROSE_DF13-10P-125DS	No	M	Horizontal	1	10	10	1.25	125	0.35	0.35	0.5	50			0.7
HIROSE_DF13-10P-125DSA	Hirose	HEADER		HIROSE_DF13-10P-125DSA	No	M	Vertical	1	10	10	1.25	125	0.35	0.35	0.5	50			0.7				Square/Circular Pads. Pad: 1.00 mm
HIROSE_DF13-11P-125DS	Hirose	HEADER		HIROSE_DF13-11P-125DS	No	M	Horizontal	1	11	11	1.25	125	0.35	0.35	0.5	50			0.7				Square/Circular Pads. Pad: 1.00 mm
HIROSE_DF13-11P-125DSA	Hirose	HEADER		HIROSE_DF13-11P-125DSA	No	M	Vertical	1	11	11	1.25	125	0.35	0.35	0.5	50			0.7				Square/Circular Pads. Pad: 1.00 mm
HIROSE_DF13-12P-125DS	Hirose	HEADER		HIROSE_DF13-12P-125DS	No	M	Horizontal	1	12	12	1.25	125	0.35	0.35	0.5	50			0.7				Square/Circular Pads. Pad: 1.00 mm
HIROSE_DF13-12P-125DSA	Hirose	HEADER		HIROSE_DF13-12P-125DSA	No	M	Vertical	1	12	12	1.25	125	0.35	0.35	0.5	50			0.7				Square/Circular Pads. Pad: 1.00 mm
HIROSE_DF13-13P-125DSA	Hirose	HEADER		HIROSE_DF13-13P-125DSA	No	M	Vertical	1	13	13	1.25	125	0.35	0.35	0.5	50			0.7				Square/Circular Pads. Pad: 1.00 mm
HIROSE_DF13-14P-125DSA	Hirose	HEADER		HIROSE_DF13-14P-125DSA	No	M	Vertical	1	14	14	1.25	125	0.35	0.35	0.5	50			0.7				Square/Circular Pads. Pad: 1.00 mm
HIROSE_DF13-15P-125DS	Hirose	HEADER		HIROSE_DF13-15P-125DS	No	M	Horizontal	1	15	15	1.25	125	0.35	0.35	0.5	50			0.7				Square/Circular Pads. Pad: 1.00 mm
HIROSE_DF13-15P-125DSA	Hirose	HEADER		HIROSE_DF13-15P-125DSA	No	M	Vertical	1	15	15	1.25	125	0.35	0.35	0.5	50			0.7				Square/Circular Pads. Pad: 1.00 mm
HIROSE_DF13-2P-125DS	Hirose	HEADER		HIROSE_DF13-2P-125DS	No	M	Horizontal	1	2	2	1.25	125	0.35	0.35	0.5	50			0.7				Square/Circular Pads. Pad: 1.00 mm
HIROSE_DF13-2P-125DSA	Hirose	HEADER		HIROSE_DF13-2P-125DSA	No	M	Vertical	1	2	2	1.25	125	0.35	0.35	0.5	50			0.7				Square/Circular Pads. Pad: 1.00 mm
HIROSE_DF13-3P-125DS	Hirose	HEADER		HIROSE_DF13-3P-125DS	No	M	Horizontal	1	3	3	1.25	125	0.35	0.35	0.5	50			0.7				Square/Circular Pads. Pad: 1.00 mm
HIROSE_DF13-3P-125DSA	Hirose	HEADER		HIROSE_DF13-3P-125DSA	No	M	Vertical	1	3	3	1.25	125	0.35	0.35	0.5	50			0.7				Square/Circular Pads. Pad: 1.00 mm
HIROSE_DF13-4P-125DS	Hirose	HEADER		HIROSE_DF13-4P-125DS	No	M	Horizontal	1	4	4	1.25	125	0.35	0.35	0.5	50			0.7				Square/Circular Pads. Pad: 1.00 mm
HIROSE_DF13-4P-125DSA	Hirose	HEADER		HIROSE_DF13-4P-125DSA	No	M	Vertical	1	4	4	1.25	125	0.35	0.35	0.5	50			0.7				Square/Circular Pads. Pad: 1.00 mm
HIROSE_DF13-5P-125DS	Hirose	HEADER		HIROSE_DF13-5P-125DS	No	M	Horizontal	1	5	5	1.25	125	0.35	0.35	0.5	50			0.7				Square/Circular Pads. Pad: 1.00 mm
HIROSE_DF13-5P-125DSA	Hirose	HEADER		HIROSE_DF13-5P-125DSA	No	M	Vertical	1	5	5	1.25	125	0.35	0.35	0.5	50			0.7				Square/Circular Pads. Pad: 1.00 mm
HIROSE_DF13-6P-125DS	Hirose	HEADER		HIROSE_DF13-6P-125DS	No	M	Horizontal	1	6	6	1.25	125	0.35	0.35	0.5	50			0.7				Square/Circular Pads. Pad: 1.00 mm
HIROSE_DF13-6P-125DSA	Hirose	HEADER		HIROSE_DF13-6P-125DSA	No	M	Vertical	1	6	6	1.25	125	0.35	0.35	0.5	50			0.7				Square/Circular Pads. Pad: 1.00 mm
HIROSE_DF13-7P-125DS	Hirose	HEADER		HIROSE_DF13-7P-125DS	No	M	Horizontal	1	7	7	1.25	125	0.35	0.35	0.5	50			0.7				Square/Circular Pads. Pad: 1.00 mm
HIROSE_DF13-7P-125DSA	Hirose	HEADER		HIROSE_DF13-7P-125DSA	No	M	Vertical	1	7	7	1.25	125	0.35	0.35	0.5	50			0.7				Square/Circular Pads. Pad: 1.00 mm
HIROSE_DF13-8P-125DS	Hirose	HEADER		HIROSE_DF13-8P-125DS	No	M	Horizontal	1	8	8	1.25	125	0.35	0.35	0.5	50			0.7				Square/Circular Pads. Pad: 1.00 mm
HIROSE_DF13-8P-125DSA	Hirose	HEADER		HIROSE_DF13-8P-125DSA	No	M	Vertical	1	8	8	1.25	125	0.35	0.35	0.5	50			0.7				Square/Circular Pads. Pad: 1.00 mm
HIROSE_DF13-9P-125DS	Hirose	HEADER		HIROSE_DF13-9P-125DS	No	M	Horizontal	1	9	9	1.25	125	0.35	0.35	0.5	50			0.7				Square/Circular Pads. Pad: 1.00 mm
HIROSE_DF13-9P-125DSA	Hirose	HEADER		HIROSE_DF13-9P-125DSA	No	M	Vertical	1	9	9	1.25	125	0.35	0.35	0.5	50			0.7				Square/Circular Pads. Pad: 1.00 mm
JST_B10B-PH-KL	JST	HEADER		JST_B10B-PH-KL	No	M	Vertical	1	10	10	2.0	200	0.5	0.5	0.7	70	0.95	1.65	0.9	1.5	0.85	1.35
JST_B11B-PH-KL	JST	HEADER		JST_B11B-PH-KL	No	M	Vertical	1	11	11	2.0	200	0.5	0.5	0.7	70	0.95	1.65	0.9	1.5	0.85	1.35
JST_B12B-PH-KL	JST	HEADER		JST_B12B-PH-KL	No	M	Vertical	1	12	12	2.0	200	0.5	0.5	0.7	70	0.95	1.65	0.9	1.5	0.85	1.35
JST_B13B-PH-KL	JST	HEADER		JST_B13B-PH-KL	No	M	Vertical	1	13	13	2.0	200	0.5	0.5	0.7	70	0.95	1.65	0.9	1.5	0.85	1.35
JST_B14B-PH-KL	JST	HEADER		JST_B14B-PH-KL	No	M	Vertical	1	14	14	2.0	200	0.5	0.5	0.7	70	0.95	1.65	0.9	1.5	0.85	1.35
JST_B15B-PH-KL	JST	HEADER		JST_B15B-PH-KL	No	M	Vertical	1	15	15	2.0	200	0.5	0.5	0.7	70	0.95	1.65	0.9	1.5	0.85	1.35
JST_B16B-PH-KL	JST	HEADER		JST_B16B-PH-KL	No	M	Vertical	1	16	16	2.0	200	0.5	0.5	0.7	70	0.95	1.65	0.9	1.5	0.85	1.35
JST_B2B-PH-KL	JST	HEADER		JST_B2B-PH-KL	No	M	Vertical	1	2	2	2.0	200	0.5	0.5	0.7	70	0.95	1.65	0.9	1.5	0.85	1.35
JST_B3B-PH-KL	JST	HEADER		JST_B3B-PH-KL	No	M	Vertical	1	3	3	2.0	200	0.5	0.5	0.7	70	0.95	1.65	0.9	1.5	0.85	1.35
JST_B4B-PH-KL	JST	HEADER		JST_B4B-PH-KL	No	M	Vertical	1	4	4	2.0	200	0.5	0.5	0.7	70	0.95	1.65	0.9	1.5	0.85	1.35
JST_B5B-PH-KL	JST	HEADER		JST_B5B-PH-KL	No	M	Vertical	1	5	5	2.0	200	0.5	0.5	0.7	70	0.95	1.65	0.9	1.5	0.85	1.35
JST_B6B-PH-KL	JST	HEADER		JST_B6B-PH-KL	No	M	Vertical	1	6	6	2.0	200	0.5	0.5	0.7	70	0.95	1.65	0.9	1.5	0.85	1.35
JST_B7B-PH-KL	JST	HEADER		JST_B7B-PH-KL	No	M	Vertical	1	7	7	2.0	200	0.5	0.5	0.7	70	0.95	1.65	0.9	1.5	0.85	1.35
JST_B8B-PH-KL	JST	HEADER		JST_B8B-PH-KL	No	M	Vertical	1	8	8	2.0	200	0.5	0.5	0.7	70	0.95	1.65	0.9	1.5	0.85	1.35
JST_B9B-PH-KL	JST	HEADER		JST_B9B-PH-KL	No	M	Vertical	1	9	9	2.0	200	0.5	0.5	0.7	70	0.95	1.65	0.9	1.5	0.85	1.35
JST_S10B-PH-KL	JST	HEADER		JST_S10B-PH-KL	No	M	Horizontal	1	10	10	2.0	200	0.5	0.5	0.7	70	0.95	1.65	0.9	1.5	0.85	1.35
JST_S11B-PH-KL	JST	HEADER		JST_S11B-PH-KL	No	M	Horizontal	1	11	11	2.0	200	0.5	0.5	0.7	70	0.95	1.65	0.9	1.5	0.85	1.35
JST_S12B-PH-KL	JST	HEADER		JST_S12B-PH-KL	No	M	Horizontal	1	12	12	2.0	200	0.5	0.5	0.7	70	0.95	1.65	0.9	1.5	0.85	1.35
JST_S13B-PH-KL	JST	HEADER		JST_S13B-PH-KL	No	M	Horizontal	1	13	13	2.0	200	0.5	0.5	0.7	70	0.95	1.65	0.9	1.5	0.85	1.35
JST_S14B-PH-KL	JST	HEADER		JST_S14B-PH-KL	No	M	Horizontal	1	14	14	2.0	200	0.5	0.5	0.7	70	0.95	1.65	0.9	1.5	0.85	1.35
JST_S15B-PH-KL	JST	HEADER		JST_S15B-PH-KL	No	M	Horizontal	1	15	15	2.0	200	0.5	0.5	0.7	70	0.95	1.65	0.9	1.5	0.85	1.35
JST_S16B-PH-KL	JST	HEADER		JST_S16B-PH-KL	No	M	Horizontal	1	16	16	2.0	200	0.5	0.5	0.7	70	0.95	1.65	0.9	1.5	0.85	1.35
JST_S2B-PH-KL	JST	HEADER		JST_S2B-PH-KL	No	M	Horizontal	1	2	2	2.0	200	0.5	0.5	0.7	70	0.95	1.65	0.9	1.5	0.85	1.35
JST_S3B-PH-KL	JST	HEADER		JST_S3B-PH-KL	No	M	Horizontal	1	3	3	2.0	200	0.5	0.5	0.7	70	0.95	1.65	0.9	1.5	0.85	1.35
JST_S4B-PH-KL	JST	HEADER		JST_S4B-PH-KL	No	M	Horizontal	1	4	4	2.0	200	0.5	0.5	0.7	70	0.95	1.65	0.9	1.5	0.85	1.35
JST_S5B-PH-KL	JST	HEADER		JST_S5B-PH-KL	No	M	Horizontal	1	5	5	2.0	200	0.5	0.5	0.7	70	0.95	1.65	0.9	1.5	0.85	1.35
JST_S6B-PH-KL	JST	HEADER		JST_S6B-PH-KL	No	M	Horizontal	1	6	6	2.0	200	0.5	0.5	0.7	70	0.95	1.65	0.9	1.5	0.85	1.35
JST_S7B-PH-KL	JST	HEADER		JST_S7B-PH-KL	No	M	Horizontal	1	7	7	2.0	200	0.5	0.5	0.7	70	0.95	1.65	0.9	1.5	0.85	1.35
JST_S8B-PH-KL	JST	HEADER		JST_S8B-PH-KL	No	M	Horizontal	1	8	8	2.0	200	0.5	0.5	0.7	70	0.95	1.65	0.9	1.5	0.85	1.35
JST_S9B-PH-KL	JST	HEADER		JST_S9B-PH-KL	No	M	Horizontal	1	9	9	2.0	200	0.5	0.5	0.7	70	0.95	1.65	0.9	1.5	0.85	1.35
MOLEX_KK100_22-23-2021	Molex	HEADER		MOLEX_KK100_22-23-2021	No	M	Vertical	1	2	2	2.54	254	0.6	0.6	0.8	80	1.05	1.75	1	1.6	0.95	1.45
MOLEX_KK100_22-23-2031	Molex	HEADER		MOLEX_KK100_22-23-2031	No	M	Vertical	1	3	3	2.54	254	0.6	0.6	0.8	80	1.05	1.75	1	1.6	0.95	1.45
MOLEX_KK100_22-23-2041	Molex	HEADER		MOLEX_KK100_22-23-2041	No	M	Vertical	1	4	4	2.54	254	0.6	0.6	0.8	80	1.05	1.75	1	1.6	0.95	1.45
MOLEX_KK100_22-23-2051	Molex	HEADER		MOLEX_KK100_22-23-2051	No	M	Vertical	1	5	5	2.54	254	0.6	0.6	0.8	80	1.05	1.75	1	1.6	0.95	1.45
MOLEX_KK100_22-23-2061	Molex	HEADER		MOLEX_KK100_22-23-2061	No	M	Vertical	1	6	6	2.54	254	0.6	0.6	0.8	80	1.05	1.75	1	1.6	0.95	1.45
MOLEX_KK100_22-23-2071	Molex	HEADER		MOLEX_KK100_22-23-2071	No	M	Vertical	1	7	7	2.54	254	0.6	0.6	0.8	80	1.05	1.75	1	1.6	0.95	1.45
MOLEX_KK100_22-23-2081	Molex	HEADER		MOLEX_KK100_22-23-2081	No	M	Vertical	1	8	8	2.54	254	0.6	0.6	0.8	80	1.05	1.75	1	1.6	0.95	1.45
MOLEX_KK100_22-23-2091	Molex	HEADER		MOLEX_KK100_22-23-2091	No	M	Vertical	1	9	9	2.54	254	0.6	0.6	0.8	80	1.05	1.75	1	1.6	0.95	1.45
MOLEX_KK100_22-23-2101	Molex	HEADER		MOLEX_KK100_22-23-2101	No	M	Vertical	1	10	10	2.54	254	0.6	0.6	0.8	80	1.05	1.75	1	1.6	0.95	1.45
MOLEX_KK100_22-23-2111	Molex	HEADER		MOLEX_KK100_22-23-2111	No	M	Vertical	1	11	11	2.54	254	0.6	0.6	0.8	80	1.05	1.75	1	1.6	0.95	1.45
MOLEX_KK100_22-23-2121	Molex	HEADER		MOLEX_KK100_22-23-2121	No	M	Vertical	1	12	12	2.54	254	0.6	0.6	0.8	80	1.05	1.75	1	1.6	0.95	1.45
MOLEX_KK100_22-23-2131	Molex	HEADER		MOLEX_KK100_22-23-2131	No	M	Vertical	1	13	13	2.54	254	0.6	0.6	0.8	80	1.05	1.75	1	1.6	0.95	1.45
MOLEX_KK100_22-23-2141	Molex	HEADER		MOLEX_KK100_22-23-2141	No	M	Vertical	1	14	14	2.54	254	0.6	0.6	0.8	80	1.05	1.75	1	1.6	0.95	1.45
MOLEX_KK100_22-23-2151	Molex	HEADER		MOLEX_KK100_22-23-2151	No	M	Vertical	1	15	15	2.54	254	0.6	0.6	0.8	80	1.05	1.75	1	1.6	0.95	1.45
MOLEX_KK100_22-23-2161	Molex	HEADER		MOLEX_KK100_22-23-2161	No	M	Vertical	1	16	16	2.54	254	0.6	0.6	0.8	80	1.05	1.75	1	1.6	0.95	1.45
MOLEX_KK100_22-23-2171	Molex	HEADER		MOLEX_KK100_22-23-2171	No	M	Vertical	1	17	17	2.54	254	0.6	0.6	0.8	80	1.05	1.75	1	1.6	0.95	1.45
MOLEX_KK100_22-23-2181	Molex	HEADER		MOLEX_KK100_22-23-2181	No	M	Vertical	1	18	18	2.54	254	0.6	0.6	0.8	80	1.05	1.75	1	1.6	0.95	1.45
MOLEX_KK100_22-23-2191	Molex	HEADER		MOLEX_KK100_22-23-2191	No	M	Vertical	1	19	19	2.54	254	0.6	0.6	0.8	80	1.05	1.75	1	1.6	0.95	1.45
MOLEX_KK100_22-23-2201	Molex	HEADER		MOLEX_KK100_22-23-2201	No	M	Vertical	1	20	20	2.54	254	0.6	0.6	0.8	80	1.05	1.75	1	1.6	0.95	1.45
MOLEX_KK100_22-23-2211	Molex	HEADER		MOLEX_KK100_22-23-2211	No	M	Vertical	1	21	21	2.54	254	0.6	0.6	0.8	80	1.05	1.75	1	1.6	0.95	1.45
MOLEX_KK100_22-23-2221	Molex	HEADER		MOLEX_KK100_22-23-2221	No	M	Vertical	1	22	22	2.54	254	0.6	0.6	0.8	80	1.05	1.75	1	1.6	0.95	1.45
MOLEX_KK100_22-23-2231	Molex	HEADER		MOLEX_KK100_22-23-2231	No	M	Vertical	1	23	23	2.54	254	0.6	0.6	0.8	80	1.05	1.75	1	1.6	0.95	1.45
MOLEX_KK100_22-23-2241	Molex	HEADER		MOLEX_KK100_22-23-2241	No	M	Vertical	1	24	24	2.54	254	0.6	0.6	0.8	80	1.05	1.75	1	1.6	0.95	1.45
MOLEX_KK100_22-23-2251	Molex	HEADER		MOLEX_KK100_22-23-2251	No	M	Vertical	1	25	25	2.54	254	0.6	0.6	0.8	80	1.05	1.75	1	1.6	0.95	1.45
MOLEX_KK100_22-23-2261	Molex	HEADER		MOLEX_KK100_22-23-2261	No	M	Vertical	1	26	26	2.54	254	0.6	0.6	0.8	80	1.05	1.75	1	1.6	0.95	1.45
MOLEX_KK100_22-23-2271	Molex	HEADER		MOLEX_KK100_22-23-2271	No	M	Vertical	1	27	27	2.54	254	0.6	0.6	0.8	80	1.05	1.75	1	1.6	0.95	1.45
MOLEX_KK100_22-23-2281	Molex	HEADER		MOLEX_KK100_22-23-2281	No	M	Vertical	1	28	28	2.54	254	0.6	0.6	0.8	80	1.05	1.75	1	1.6	0.95	1.45
PHOENIX_PT_1,5_10-3,5-H		HEADER		PHOENIX_PT_1,5_10-3,5-H	No	Female	Vertical	1	10	10	3.5	350	0.9	0	0.9	90	1.15	1.85	1.1	1.7	1.05	1.55
PHOENIX_PT_1,5_11-3,5-H		HEADER		PHOENIX_PT_1,5_11-3,5-H	No	Female	Vertical	1	11	11	3.5	350	0.9	0	0.9	90	1.15	1.85	1.1	1.7	1.05	1.55
PHOENIX_PT_1,5_12-3,5-H		HEADER		PHOENIX_PT_1,5_12-3,5-H	No	Female	Vertical	1	12	12	3.5	350	0.9	0	0.9	90	1.15	1.85	1.1	1.7	1.05	1.55
PHOENIX_PT_1,5_13-3,5-H		HEADER		PHOENIX_PT_1,5_13-3,5-H	No	Female	Vertical	1	13	13	3.5	350	0.9	0	0.9	90	1.15	1.85	1.1	1.7	1.05	1.55
PHOENIX_PT_1,5_14-3,5-H		HEADER		PHOENIX_PT_1,5_14-3,5-H	No	Female	Vertical	1	14	14	3.5	350	0.9	0	0.9	90	1.15	1.85	1.1	1.7	1.05	1.55
PHOENIX_PT_1,5_15-3,5-H		HEADER		PHOENIX_PT_1,5_15-3,5-H	No	Female	Vertical	1	15	15	3.5	350	0.9	0	0.9	90	1.15	1.85	1.1	1.7	1.05	1.55
PHOENIX_PT_1,5_16-3,5-H		HEADER		PHOENIX_PT_1,5_16-3,5-H	No	Female	Vertical	1	16	16	3.5	350	0.9	0	0.9	90	1.15	1.85	1.1	1.7	1.05	1.55
PHOENIX_PT_1,5_2-3,5-H		HEADER		PHOENIX_PT_1,5_2-3,5-H	No	Female	Vertical	1	2	2	3.5	350	0.9	0	0.9	90	1.15	1.85	1.1	1.7	1.05	1.55
PHOENIX_PT_1,5_3-3,5-H		HEADER		PHOENIX_PT_1,5_3-3,5-H	No	Female	Vertical	1	3	3	3.5	350	0.9	0	0.9	90	1.15	1.85	1.1	1.7	1.05	1.55
PHOENIX_PT_1,5_4-3,5-H		HEADER		PHOENIX_PT_1,5_4-3,5-H	No	Female	Vertical	1	4	4	3.5	350	0.9	0	0.9	90	1.15	1.85	1.1	1.7	1.05	1.55
PHOENIX_PT_1,5_5-3,5-H		HEADER		PHOENIX_PT_1,5_5-3,5-H	No	Female	Vertical	1	5	5	3.5	350	0.9	0	0.9	90	1.15	1.85	1.1	1.7	1.05	1.55
PHOENIX_PT_1,5_6-3,5-H		HEADER		PHOENIX_PT_1,5_6-3,5-H	No	Female	Vertical	1	6	6	3.5	350	0.9	0	0.9	90	1.15	1.85	1.1	1.7	1.05	1.55
PHOENIX_PT_1,5_7-3,5-H		HEADER		PHOENIX_PT_1,5_7-3,5-H	No	Female	Vertical	1	7	7	3.5	350	0.9	0	0.9	90	1.15	1.85	1.1	1.7	1.05	1.55
PHOENIX_PT_1,5_8-3,5-H		HEADER		PHOENIX_PT_1,5_8-3,5-H	No	Female	Vertical	1	8	8	3.5	350	0.9	0	0.9	90	1.15	1.85	1.1	1.7	1.05	1.55
PHOENIX_PT_1,5_9-3,5-H		HEADER		PHOENIX_PT_1,5_9-3,5-H	No	Female	Vertical	1	9	9	3.5	350	0.9	0	0.9	90	1.15	1.85	1.1	1.7	1.05	1.55
PHOENIX_MKDS_1,5-10		HEADER		PHOENIX_MKDS_1,5-10	No	Female	Vertical	1	10	10	5.0	500	0.9	0.9	1.3	130	1.55	2.25	1.5	2.1	1.45	1.95
PHOENIX_MKDS_1,5-11		HEADER		PHOENIX_MKDS_1,5-11	No	Female	Vertical	1	11	11	5.0	500	0.9	0.9	1.3	130	1.55	2.25	1.5	2.1	1.45	1.95
PHOENIX_MKDS_1,5-12		HEADER		PHOENIX_MKDS_1,5-12	No	Female	Vertical	1	12	12	5.0	500	0.9	0.9	1.3	130	1.55	2.25	1.5	2.1	1.45	1.95
PHOENIX_MKDS_1,5-13		HEADER		PHOENIX_MKDS_1,5-13	No	Female	Vertical	1	13	13	5.0	500	0.9	0.9	1.3	130	1.55	2.25	1.5	2.1	1.45	1.95
PHOENIX_MKDS_1,5-14		HEADER		PHOENIX_MKDS_1,5-14	No	Female	Vertical	1	14	14	5.0	500	0.9	0.9	1.3	130	1.55	2.25	1.5	2.1	1.45	1.95
PHOENIX_MKDS_1,5-15		HEADER		PHOENIX_MKDS_1,5-15	No	Female	Vertical	1	15	15	5.0	500	0.9	0.9	1.3	130	1.55	2.25	1.5	2.1	1.45	1.95
PHOENIX_MKDS_1,5-16		HEADER		PHOENIX_MKDS_1,5-16	No	Female	Vertical	1	16	16	5.0	500	0.9	0.9	1.3	130	1.55	2.25	1.5	2.1	1.45	1.95
PHOENIX_MKDS_1,5-2		HEADER		PHOENIX_MKDS_1,5-2	No	Female	Vertical	1	2	2	5.0	500	0.9	0.9	1.3	130	1.55	2.25	1.5	2.1	1.45	1.95
PHOENIX_MKDS_1,5-3		HEADER		PHOENIX_MKDS_1,5-3	No	Female	Vertical	1	3	3	5.0	500	0.9	0.9	1.3	130	1.55	2.25	1.5	2.1	1.45	1.95
PHOENIX_MKDS_1,5-4		HEADER		PHOENIX_MKDS_1,5-4	No	Female	Vertical	1	4	4	5.0	500	0.9	0.9	1.3	130	1.55	2.25	1.5	2.1	1.45	1.95
PHOENIX_MKDS_1,5-5		HEADER		PHOENIX_MKDS_1,5-5	No	Female	Vertical	1	5	5	5.0	500	0.9	0.9	1.3	130	1.55	2.25	1.5	2.1	1.45	1.95
PHOENIX_MKDS_1,5-6		HEADER		PHOENIX_MKDS_1,5-6	No	Female	Vertical	1	6	6	5.0	500	0.9	0.9	1.3	130	1.55	2.25	1.5	2.1	1.45	1.95
PHOENIX_MKDS_1,5-7		HEADER		PHOENIX_MKDS_1,5-7	No	Female	Vertical	1	7	7	5.0	500	0.9	0.9	1.3	130	1.55	2.25	1.5	2.1	1.45	1.95
PHOENIX_MKDS_1,5-8		HEADER		PHOENIX_MKDS_1,5-8	No	Female	Vertical	1	8	8	5.0	500	0.9	0.9	1.3	130	1.55	2.25	1.5	2.1	1.45	1.95
PHOENIX_MKDS_1,5-9		HEADER		PHOENIX_MKDS_1,5-9	No	Female	Vertical	1	9	9	5.0	500	0.9	0.9	1.3	130	1.55	2.25	1.5	2.1	1.45	1.95
PHOENIX_MPT_0,5_10-2,54		HEADER		PHOENIX_MPT_0,5_10-2,54	Yes	Female	Vertical	1	10	10	2.54	254	0.5	0.9	1	100	1.25	1.95	1.2	1.8	1.15	1.65
PHOENIX_MPT_0,5_11-2,54		HEADER		PHOENIX_MPT_0,5_11-2,54	Yes	Female	Vertical	1	11	11	2.54	254	0.5	0.9	1	100	1.25	1.95	1.2	1.8	1.15	1.65
PHOENIX_MPT_0,5_12-2,54		HEADER		PHOENIX_MPT_0,5_12-2,54	Yes	Female	Vertical	1	12	12	2.54	254	0.5	0.9	1	100	1.25	1.95	1.2	1.8	1.15	1.65
PHOENIX_MPT_0,5_2-2,54		HEADER		PHOENIX_MPT_0,5_2-2,54	Yes	Female	Vertical	1	2	2	2.54	254	0.5	0.9	1	100	1.25	1.95	1.2	1.8	1.15	1.65
PHOENIX_MPT_0,5_3-2,54		HEADER		PHOENIX_MPT_0,5_3-2,54	Yes	Female	Vertical	1	3	3	2.54	254	0.5	0.9	1	100	1.25	1.95	1.2	1.8	1.15	1.65
PHOENIX_MPT_0,5_4-2,54		HEADER		PHOENIX_MPT_0,5_4-2,54	Yes	Female	Vertical	1	4	4	2.54	254	0.5	0.9	1	100	1.25	1.95	1.2	1.8	1.15	1.65
PHOENIX_MPT_0,5_5-2,54		HEADER		PHOENIX_MPT_0,5_5-2,54	Yes	Female	Vertical	1	5	5	2.54	254	0.5	0.9	1	100	1.25	1.95	1.2	1.8	1.15	1.65
PHOENIX_MPT_0,5_6-2,54		HEADER		PHOENIX_MPT_0,5_6-2,54	Yes	Female	Vertical	1	6	6	2.54	254	0.5	0.9	1	100	1.25	1.95	1.2	1.8	1.15	1.65
PHOENIX_MPT_0,5_7-2,54		HEADER		PHOENIX_MPT_0,5_7-2,54	Yes	Female	Vertical	1	7	7	2.54	254	0.5	0.9	1	100	1.25	1.95	1.2	1.8	1.15	1.65
PHOENIX_MPT_0,5_8-2,54		HEADER		PHOENIX_MPT_0,5_8-2,54	Yes	Female	Vertical	1	8	8	2.54	254	0.5	0.9	1	100	1.25	1.95	1.2	1.8	1.15	1.65
PHOENIX_MPT_0,5_9-2,54		HEADER		PHOENIX_MPT_0,5_9-2,54	Yes	Female	Vertical	1	9	9	2.54	254	0.5	0.9	1	100	1.25	1.95	1.2	1.8	1.15	1.65
mors_10p		HEADER								0		0	0	0	0	0	0.25	0.95	0.2	0.8	0.15	0.65
mors_11p		HEADER								0		0	0	0	0	0	0.25	0.95	0.2	0.8	0.15	0.65
mors_12p		HEADER								0		0	0	0	0	0	0.25	0.95	0.2	0.8	0.15	0.65
mors_13p		HEADER								0		0	0	0	0	0	0.25	0.95	0.2	0.8	0.15	0.65
mors_14p		HEADER								0		0	0	0	0	0	0.25	0.95	0.2	0.8	0.15	0.65
mors_15p		HEADER								0		0	0	0	0	0	0.25	0.95	0.2	0.8	0.15	0.65
mors_16p		HEADER								0		0	0	0	0	0	0.25	0.95	0.2	0.8	0.15	0.65
mors_17p		HEADER								0		0	0	0	0	0	0.25	0.95	0.2	0.8	0.15	0.65
mors_18p		HEADER								0		0	0	0	0	0	0.25	0.95	0.2	0.8	0.15	0.65
mors_19p		HEADER								0		0	0	0	0	0	0.25	0.95	0.2	0.8	0.15	0.65
mors_20p		HEADER								0		0	0	0	0	0	0.25	0.95	0.2	0.8	0.15	0.65
mors_2p		HEADER								0		0	0	0	0	0	0.25	0.95	0.2	0.8	0.15	0.65
mors_3p		HEADER								0		0	0	0	0	0	0.25	0.95	0.2	0.8	0.15	0.65
mors_4p		HEADER								0		0	0	0	0	0	0.25	0.95	0.2	0.8	0.15	0.65
mors_5p		HEADER								0		0	0	0	0	0	0.25	0.95	0.2	0.8	0.15	0.65
mors_6p		HEADER								0		0	0	0	0	0	0.25	0.95	0.2	0.8	0.15	0.65
mors_7p		HEADER								0		0	0	0	0	0	0.25	0.95	0.2	0.8	0.15	0.65
mors_8p		HEADER								0		0	0	0	0	0	0.25	0.95	0.2	0.8	0.15	0.65
mors_9p		HEADER								0		0	0	0	0	0	0.25	0.95	0.2	0.8	0.15	0.65
TYCO_440467-1	TYCO	VGA/ITC		TYCO_440467-1		F				0		0	0	0	0	0	0.25	0.95	0.2	0.8	0.15	0.65	Check Pad dimensions
MOLEX_15-24-4441	MOLEX	PWR/ITC		MOLEX_15-24-4441		M				0		0	0	0	0	0	0.25	0.95	0.2	0.8	0.15	0.65	Check Pad dimensions
MOLEX_15-24-4449	MOLEX	PWR/ITC		MOLEX_15-24-4449		M				0		0	0	0	0	0	0.25	0.95	0.2	0.8	0.15	0.65	Check Pad dimensions
TYCO_292303-3	TYCO	USB/ITC		TYCO_292303-3		F				0		0	0	0	0	0	0.25	0.95	0.2	0.8	0.15	0.65	Check Pad dimensions
TYCO_440260-2	TYCO	USB/ITC		TYCO_440260-2		F				0		0	0	0	0	0	0.25	0.95	0.2	0.8	0.15	0.65	Check Pad dimensions
LUMBERG_2410-01	LUMBERG	USB/ITC		LUMBERG_2410-01		F				0		0	0	0	0	0	0.25	0.95	0.2	0.8	0.15	0.65	Check Pad dimensions
TYCO_5787617-3	TYCO	USB/ITC		TYCO_5787617-3		F				0		0	0	0	0	0	0.25	0.95	0.2	0.8	0.15	0.65	Check Pad dimensions
LUMBERG_2411-02	LUMBERG	USB/ITC		LUMBERG_2411-02		F				0		0	0	0	0	0	0.25	0.95	0.2	0.8	0.15	0.65	Check Pad dimensions
MOLEX_67265	MOLEX	USB/ITC		MOLEX_67265		F				0		0	0	0	0	0	0.25	0.95	0.2	0.8	0.15	0.65	Check Pad dimensions
TYCO_1-1734147-1	TYCO	DVI/ITC		TYCO_1-1734147-1		F				0		0	0	0	0	0	0.25	0.95	0.2	0.8	0.15	0.65	Check Pad dimensions
FCI_10018783-10x00x	FCI	PCI/ITC		FCI_10018783-10x00x		F				0		0	0	0	0	0	0.25	0.95	0.2	0.8	0.15	0.65	Check Pad dimensions
FCI_10018783-10x03x	FCI	PCI/ITC		FCI_10018783-10x03x		F				0		0	0	0	0	0	0.25	0.95	0.2	0.8	0.15	0.65	Check Pad dimensions
FCI_10018783-10x01x	FCI	PCI/ITC		FCI_10018783-10x01x		F				0		0	0	0	0	0	0.25	0.95	0.2	0.8	0.15	0.65	Check Pad dimensions
FCI_10018783-10x02x	FCI	PCI/ITC		FCI_10018783-10x02x		F				0		0	0	0	0	0	0.25	0.95	0.2	0.8	0.15	0.65	Check Pad dimensions
MOLEX_48200-60xx	MOLEX	PCI/ITC		MOLEX_48200-60xx		F				0		0	0	0	0	0	0.25	0.95	0.2	0.8	0.15	0.65	Check Pad dimensions
TYCO_2-5338556-1	TYCO	RJ45/ITC		TYCO_2-5338556-1		F				0		0	0	0	0	0	0.25	0.95	0.2	0.8	0.15	0.65	Check Pad dimensions
TYCO_2-406549-7	TYCO	RJ45/ITC		TYCO_2-406549-7		F				0		0	0	0	0	0	0.25	0.95	0.2	0.8	0.15	0.65	Check Pad dimensions
GENERIC_RJ45	N/A	RJ45/ITC		GENERIC_RJ45		F				0		0	0	0	0	0	0.25	0.95	0.2	0.8	0.15	0.65	Check Pad dimensions
GENERIC_RJ45S	N/A	RJ45/ITC		GENERIC_RJ45S		F				0		0	0	0	0	0	0.25	0.95	0.2	0.8	0.15	0.65	Check Pad dimensions
TYCO_5-6605758-4	TYCO	RJ45/ITC		TYCO_5-6605758-4		F				0		0	0	0	0	0	0.25	0.95	0.2	0.8	0.15	0.65	Check Pad dimensions
WIZNET_RB1-125BAG1A	WIZNET	RJ45/ITC		WIZNET_RB1-125BAG1A		F				0		0	0	0	0	0	0.25	0.95	0.2	0.8	0.15	0.65	Check Pad dimensions
WURTH_7499211122a	WURTH	RJ45/ITC		WURTH_7499211122a		F				0		0	0	0	0	0	0.25	0.95	0.2	0.8	0.15	0.65	Check Pad dimensions
6p4c		MISC								0		0	0	0	0	0	0.25	0.95	0.2	0.8	0.15	0.65
6p6c		MISC								0		0	0	0	0	0	0.25	0.95	0.2	0.8	0.15	0.65
8p8c		MISC								0		0	0	0	0	0	0.25	0.95	0.2	0.8	0.15	0.65
arduino_header		MISC								0		0	0	0	0	0	0.25	0.95	0.2	0.8	0.15	0.65
arduino_mega_header		MISC								0		0	0	0	0	0	0.25	0.95	0.2	0.8	0.15	0.65
arduino_nano_header		MISC								0		0	0	0	0	0	0.25	0.95	0.2	0.8	0.15	0.65
arduino_pin_socket_8		MISC								0		0	0	0	0	0	0.25	0.95	0.2	0.8	0.15	0.65
dc_socket		MISC								0		0	0	0	0	0	0.25	0.95	0.2	0.8	0.15	0.65
dc_socket_rh		MISC		Molex P/N 95009-7667						0		0	0	0	0	0	0.25	0.95	0.2	0.8	0.15	0.65
molex_6p6c		MISC								0		0	0	0	0	0	0.25	0.95	0.2	0.8	0.15	0.65
stm32f0_discovery_header		MISC								0		0	0	0	0	0	0.25	0.95	0.2	0.8	0.15	0.65
stm32f3_discovery_header		MISC								0		0	0	0	0	0	0.25	0.95	0.2	0.8	0.15	0.65
stm32f4_discovery_header		MISC								0		0	0	0	0	0	0.25	0.95	0.2	0.8	0.15	0.65
stm32vl_discovery_header		MISC								0		0	0	0	0	0	0.25	0.95	0.2	0.8	0.15	0.65
TYCO_1-1337543-0	TYCO	RF		TYCO_1-1337543-0		N/A				0		0	0.7	0	0.7	70	0.95	1.65	0.9	1.5	0.85	1.35
TYCO_1-1337541-0	TYCO	RF		TYCO_1-1337541-0		N/A				0		0	0.7	0	0.7	70	0.95	1.65	0.9	1.5	0.85	1.35
LEMO_EPB_00_250_NTN	LEMO	RF		LEMO_EPB_00_250_NTN		N/A				0		0	0.7	0	0.7	70	0.95	1.65	0.9	1.5	0.85	1.35
RADIALL_R300_124_403	RADIALL	RF		RADIALL_R300_124_403		N/A				0		0	1.1	0	1.1	110	1.35	2.05	1.3	1.9	1.25	1.75
ROSENBURGER_32K101-400L5	ROSENBURGER	RF		ROSENBURGER_32K101-400L5		N/A				0		0	1.3	0	1.3	130	1.55	2.25	1.5	2.1	1.45	1.95

## XTAL
Footprint Name	Manufacturer	Type	Graphic Type	Model [*.wrl]	VeeCAD (Yes/No)	Orientation	Pitch (mm)	Pitch	Edge1 (mm)	Edge2 (mm)	Dia (mm)	Lead Dia	A		B		C		Comment
													Finished Hole	Pad	Finished Hole	Pad	Finished Hole	Pad
HC-49S	Generic	XTAL		HC-49S		Vertical	5.08	508	0.6	0	0.6	60	0.85	1.55	0.8	1.4	0.75	1.25
HC-49U	Generic	XTAL		HC-49U		Vertical	5.08	508	0.6	0	0.6	60	0.85	1.55	0.8	1.4	0.75	1.25
HC-49U_H	Generic	XTAL		HC-49U_H		Horizontal	5.08	508	0.6	0	0.6	60	0.85	1.55	0.8	1.4	0.75	1.25
TC-26	Generic	XTAL		TC-26		Vertical	0.7	70	0.2	0	0.2	20	0.45	1.15	0.4	1	0.35	0.85	Oval Pad 0.49 * 1.0
TC-26_H	Generic	XTAL		TC-26_H		Horizontal	0.7	70	0.2	0	0.2	20	0.45	1.15	0.4	1	0.35	0.85	Oval Pad 0.49 * 1.0
TC-38	Generic	XTAL		TC-38		Vertical	1.1	110	0.3	0	0.3	30	0.55	1.25	0.5	1.1	0.45	0.95	Oval Pad 0.8 * 1.1
TC-38_H	Generic	XTAL		TC-38_H		Horizontal	1.1	110	0.3	0	0.3	30	0.55	1.25	0.5	1.1	0.45	0.95	Oval Pad 0.8 * 1.1

## EXPP
Footprint Name	Type	Graphic Type	Model [*.wrl]	Pitch	Pitch	Length	Length	Width	Width			Comment
EXPP0P100L100W	EXPP	N/A		0	0	1	100	1	100
EXPP0P200L200W	EXPP	N/A		0	0	2	200	2	200

Footprint Name	Type	Graphic Type	Model [*.wrl]	Pitch	Pitch	Length	Length	Width	Width	Finished Hole	Pad	Comment
EXPP100P100L100W	EXPP	N/A		1	100	1	100	1	100	0.25	0.5
EXPP100P200L200W	EXPP	N/A		1	100	2	200	2	200	0.25	0.5
EXPP100P200L300W	EXPP	N/A		1	100	2	200	3	300	0.25	0.5
EXPP100P300L300W	EXPP	N/A		1	100	3	300	3	300	0.25	0.5
EXPP100P300L400W	EXPP	N/A		1	100	3	300	4	400	0.25	0.5
EXPP100P400L400W	EXPP	N/A		1	100	4	400	4	400	0.25	0.5
EXPP100P400L500W	EXPP	N/A		1	100	4	400	5	500	0.25	0.5
EXPP100P500L500W	EXPP	N/A		1	100	5	500	5	500	0.25	0.5
EXPP100P500L600W	EXPP	N/A		1	100	5	500	6	600	0.25	0.5
EXPP100P600L600W	EXPP	N/A		1	100	6	600	6	600	0.25	0.5
EXPP100P600L700W	EXPP	N/A		1	100	6	600	7	700	0.25	0.5
EXPP100P700L700W	EXPP	N/A		1	100	7	700	7	700	0.25	0.5
EXPP0P0L0W	EXPP	N/A		0	0	0	0	0	0	0.25	0.5

## HSINK
Footprint Name	Manufacturer	Type	Graphic Type	Model [*.wrl]	VeeCAD (Yes/No)	Applicable For	Comment
							Finished Hole
513002B02500G	Aavid	HSINK	N/A	513002B02500G	No	TO220-x	Extruded 14°C/W
513102B02500G	Aavid	HSINK	N/A	513102B02500G	No	TO220-x	Extruded 11°C/W
577002B00000G	Aavid	HSINK	N/A	577002B00000G	No	TO220-x	Finned, Horizontal
577002B04000G	Aavid	HSINK	N/A	577002B04000G	No	TO220-x	Finned, Vertical
577102B00000G	Aavid	HSINK	N/A	577102B00000G	No	TO220-x	Finned, Horizontal
577102B04000G	Aavid	HSINK	N/A	577102B04000G	No	TO220-x	Finned, Vertical
577202B00000G	Aavid	HSINK	N/A	577202B00000G	No	TO220-x	Finned, Horizontal
577202B04000G	Aavid	HSINK	N/A	577202B04000G	No	TO220-x	Finned, Vertical

## LED
Footprint Name	Type	Graphic Type	Model [*.wrl]	VeeCAD (Yes/No)	Pitch (mm)	Pitch	Body Diameter	Body Diameter	Edge1 (mm)	Edge2 (mm)	Dia (mm)	Lead Dia	A		B		C		Comment
													Finished Hole	Pad	Finished Hole	Pad	Finished Hole	Pad	Finished Hole	Pad
	LED					0		0			0	0	0.25	0.95	0.2	0.8	0.15	0.65

## LED7S
Footprint Name	Example	Type	Graphic Type	Model [*.wrl]	VeeCAD (Yes/No)	Display Size	Digits	Decimal	No. Pins	Not Used Pins	Pitch (mm)	Pitch	Row Spacing (Inch)	Row Spacing (mm)	Row Space	Body Length (mm)	Body Length	Body Width (mm)	Body Width	Row Config	Common	Edge1 (mm)	Edge2 (mm)	Dia (mm)	Lead Dia	A		B		C		Comment
																										Finished Hole	Pad	Finished Hole	Pad	Finished Hole	Pad
LED7S508W60P254L1270Q10(X)	HDSP-A101	LED7S	XILX_B	LED7S508P254L1270Q10	Yes	7mm	1	Right	10	N/A	2.54	254	0.2	5.08	508	12.7	1270	7.62	762	Left/Right	Anode	0.5	0.25	0.6	60	0.85	1.55	0.8	1.4	0.75	1.25
LED7S508W60P254L1270Q10(X)	HDSP-A103	LED7S	XILX_B			7mm	1	Right	10	N/A	2.54	254	0.2	5.08	508	12.7	1270	7.62	762	Left/Right	Cathode	0.5	0.25	0.6	60	0.85	1.55	0.8	1.4	0.75	1.25
LED7S762W60P254L1290Q10(X)	HDSP-F151	LED7S	XILX_B	LED7S762P254L1290Q10	Yes	10mm	1	Right	10	N/A	2.54	254	0.3	7.62	762	12.9	1290	9.79	979	DIP	Anode	0.5	0.25	0.6	60	0.85	1.55	0.8	1.4	0.75	1.25
LED7S762W60P254L1290Q10(X)	HDSP-F153	LED7S	XILX_B			10mm	1	Right	10	N/A	2.54	254	0.3	7.62	762	12.9	1290	9.79	979	DIP	Cathode	0.5	0.25	0.6	60	0.85	1.55	0.8	1.4	0.75	1.25
LED7S762W60P254L1290Q10(X)	HDSP-F101	LED7S	XILX_B			10mm	1	Right	10	N/A	2.54	254	0.3	7.62	762	12.9	1290	9.79	979	DIP	Anode	0.5	0.25	0.6	60	0.85	1.55	0.8	1.4	0.75	1.25
LED7S762W60P254L1290Q10(X)	HDSP-F103	LED7S	XILX_B			10mm	1	Right	10	N/A	2.54	254	0.3	7.62	762	12.9	1290	9.79	979	DIP	Cathode	0.5	0.25	0.6	60	0.85	1.55	0.8	1.4	0.75	1.25
LED7S762W60P254L1905Q10_14(X)	5082-7613	LED7S	XILX_B	LED7S762P254L1905Q10_14	Yes	7mm	1	Right	14	1, 7, 8, 14	2.54	254	0.3	7.62	762	19.05	1905	10.16	1016	DIP	Cathode	0.5	0.25	0.6	60	0.85	1.55	0.8	1.4	0.75	1.25
LED7S762W60P254L1905Q11_14(X)	5082-7610	LED7S	XILX_B	LED7S762P254L1905Q11_14	Yes	7mm	1	Left	14	4, 5, 12	2.54	254	0.3	7.62	762	19.05	1905	10.16	1016	DIP	Anode	0.5	0.25	0.6	60	0.85	1.55	0.8	1.4	0.75	1.25
LED7S762W60P254L1905Q11_14(X)	5082-7611	LED7S	XILX_B			7mm	1	Right	14	4, 5, 12	2.54	254	0.3	7.62	762	19.05	1905	10.16	1016	DIP	Anode	0.5	0.25	0.6	60	0.85	1.55	0.8	1.4	0.75	1.25
LED7S762W60P254L1905Q11_14(X)	HDSP-E150	LED7S	XILX_B			10mm	1	Left	14	4, 5, 12	2.54	254	0.3	7.62	762	19.05	1905	10.16	1016	DIP	Anode	0.5	0.25	0.6	60	0.85	1.55	0.8	1.4	0.75	1.25
LED7S762W60P254L1905Q11_14(X)	HDSP-E151	LED7S	XILX_B			10mm	1	Right	14	4, 5, 12	2.54	254	0.3	7.62	762	19.05	1905	10.16	1016	DIP	Anode	0.5	0.25	0.6	60	0.85	1.55	0.8	1.4	0.75	1.25
LED7S762W60P254L1905Q11_14(X)	HDSP-E153	LED7S	XILX_B			10mm	1	Right	14	4, 5, 12	2.54	254	0.3	7.62	762	19.05	1905	10.16	1016	DIP	Cathode	0.5	0.25	0.6	60	0.85	1.55	0.8	1.4	0.75	1.25
LED7S1524W60P254L1702Q10(X)	TDSO5150	LED7S	XILX_B	LED7S1524P254L1702Q10	Yes	13mm	1	Right	10	N/A	2.54	254	0.6	15.24	1524	17.02	1702	12.57	1257	Top/Bottom	Anode	0.5	0.3	0.6	60	0.85	1.55	0.8	1.4	0.75	1.25
LED7S1524W60P254L1702Q10(X)	TDSO5160	LED7S	XILX_B			13mm	1	Right	10	N/A	2.54	254	0.6	15.24	1524	17.02	1702	12.57	1257	Top/Bottom	Cathode	0.5	0.3	0.6	60	0.85	1.55	0.8	1.4	0.75	1.25
LED7S1524W60P254L1702Q10(X)	HDSP-H401	LED7S	XILX_B			14mm	1	Right	10	N/A	2.54	254	0.6	15.24	1524	17.02	1702	12.57	1257	Top/Bottom	Anode	0.5	0.25	0.6	60	0.85	1.55	0.8	1.4	0.75	1.25
LED7S1524W60P254L1702Q10(X)	HDSP-503B	LED7S	XILX_B			14mm	1	Right	10	N/A	2.54	254	0.6	15.24	1524	17.02	1702	12.57	1257	Top/Bottom	Cathode	0.5	0	0.5	50	0.75	1.45	0.7	1.3	0.65	1.15	Drill & Pad set to other values to match
LED7S1524W60P254L2286Q18(X)	HDSP-G151	LED7S	XILX_B	LED7S1524P254L2286Q18	Yes	10mm	2	Right	18	N/A	2.54	254	0.6	15.24	1524	22.86	2286	17.2	1720	Top/Bottom	Anode	0.5	0.25	0.6	60	0.85	1.55	0.8	1.4	0.75	1.25
LED7S1524W60P254L2286Q18(X)	HDSP-G153	LED7S	XILX_B			10mm	2	Right	18	N/A	2.54	254	0.6	15.24	1524	22.86	2286	17.2	1720	Top/Bottom	Cathode	0.5	0.25	0.6	60	0.85	1.55	0.8	1.4	0.75	1.25
LED7S1524W60P254L2286Q18(X)	HDSP-G101	LED7S	XILX_B			10mm	2	Right	18	N/A	2.54	254	0.6	15.24	1524	22.86	2286	17.2	1720	Top/Bottom	Anode	0.5	0.25	0.6	60	0.85	1.55	0.8	1.4	0.75	1.25
LED7S1524W60P254L2286Q18(X)	HDSP-G103	LED7S	XILX_B			10mm	2	Right	18	N/A	2.54	254	0.6	15.24	1524	22.86	2286	17.2	1720	Top/Bottom	Cathode	0.5	0.25	0.6	60	0.85	1.55	0.8	1.4	0.75	1.25
LED7S1524W60P254L2286Q18(X)	HDSP-K401	LED7S	XILX_B			14mm	2	Right	18	N/A	2.54	254	0.6	15.24	1524	22.86	2286	17.2	1720	Top/Bottom	Anode	0.5	0.25	0.6	60	0.85	1.55	0.8	1.4	0.75	1.25
LED7S1524W60P254L2286Q18(X)	HDSP-K403	LED7S	XILX_B			14mm	2	Right	18	N/A	2.54	254	0.6	15.24	1524	22.86	2286	17.2	1720	Top/Bottom	Cathode	0.5	0.25	0.6	60	0.85	1.55	0.8	1.4	0.75	1.25
LED7S1524W60P254L2769Q12_18(X)	HDSP-N150	LED7S	XILX_B	LED7S1524P254L2769Q12_18	Yes	20mm	1	Left	18	1, 8, 9, 10, 16, 18	2.54	254	0.6	15.24	1524	27.69	2769	19.96	1996	Left/Right	Anode	0.5	0.38	0.6	60	0.85	1.55	0.8	1.4	0.75	1.25
LED7S1524W60P254L2769Q12_18(X)	HDSP-3905	LED7S	XILX_B			20mm	1	Left	18	1, 8, 9, 10, 16, 18	2.54	254	0.6	15.24	1524	27.69	2769	19.96	1996	Left/Right	Cathode	0.5	0.38	0.6	60	0.85	1.55	0.8	1.4	0.75	1.25
LED7S1524W60P254L2769Q13_18(X)	HDSP-N151	LED7S	XILX_B	LED7S1524P254L2769Q13_18	Yes	20mm	1	Right	18	1, 8, 9, 16, 18	2.54	254	0.6	15.24	1524	27.69	2769	19.96	1996	Left/Right	Anode	0.5	0.38	0.6	60	0.85	1.55	0.8	1.4	0.75	1.25
LED7S1524W60P254L2769Q13_18(X)	HDSP-N153	LED7S	XILX_B			20mm	1	Right	18	1, 8, 9, 16, 18	2.54	254	0.6	15.24	1524	27.69	2769	19.96	1996	Left/Right	Cathode	0.5	0.38	0.6	60	0.85	1.55	0.8	1.4	0.75	1.25

## SW
Footprint Name	Type	Graphic Type	Model [*.wrl]	VeeCAD (Yes/No)	Positions	Pitch (mm)	Pitch	Pin Space (mm)	Pin Space	Pin Count	L (Body)	L Body	W (Body)	W Body	C2C	Edge1 (mm)	Edge2 (mm)	Dia (mm)	Lead Dia	A		B		C		Comment
																				Finished Hole	Pad	Finished Hole	Pad	Finished Hole	Pad
SW762W80P254L250Q2(X)	SW	XILX_A	SW762W80P254L250Q2	Yes	1	2.54	254	7.62	762	2	2.5	250	6.9	690	7.62	0.6	0.6	0.8	80	1.05	1.75	1	1.6	0.95	1.45
SW762W80P254L504Q4(X)	SW	XILX_A	SW762W80P254L504Q4	Yes	2	2.54	254	7.62	762	4	5.04	504	6.9	690	7.62	0.6	0.6	0.8	80	1.05	1.75	1	1.6	0.95	1.45
SW762W80P254L688Q4(X)	SW	XILX_A	SW762W80P254L688Q4	Yes	2	2.54	254	7.62	762	4	6.88	688	6.7	670	7.62	0.6	0.6	0.8	80	1.05	1.75	1	1.6	0.95	1.45
SW762W80P254L758Q6(X)	SW	XILX_A	SW762W80P254L758Q6	Yes	3	2.54	254	7.62	762	6	7.58	758	6.9	690	7.62	0.6	0.6	0.8	80	1.05	1.75	1	1.6	0.95	1.45
SW762W80P254L942Q6(X)	SW	XILX_A	SW762W80P254L942Q6	Yes	3	2.54	254	7.62	762	6	9.42	942	6.7	670	7.62	0.6	0.6	0.8	80	1.05	1.75	1	1.6	0.95	1.45
SW762W80P254L1012Q8(X)	SW	XILX_A	SW762W80P254L1012Q8	Yes	4	2.54	254	7.62	762	8	10.12	1012	6.9	690	7.62	0.6	0.6	0.8	80	1.05	1.75	1	1.6	0.95	1.45
SW762W80P254L1196Q8(X)	SW	XILX_A	SW762W80P254L1196Q8	Yes	4	2.54	254	7.62	762	8	11.96	1196	6.7	670	7.62	0.6	0.6	0.8	80	1.05	1.75	1	1.6	0.95	1.45
SW762W80P254L1266Q10(X)	SW	XILX_A	SW762W80P254L1266Q10	Yes	5	2.54	254	7.62	762	10	12.66	1266	6.9	690	7.62	0.6	0.6	0.8	80	1.05	1.75	1	1.6	0.95	1.45
SW762W80P254L1450Q10(X)	SW	XILX_A	SW762W80P254L1450Q10	Yes	5	2.54	254	7.62	762	10	14.5	1450	6.7	670	7.62	0.6	0.6	0.8	80	1.05	1.75	1	1.6	0.95	1.45
SW762W80P254L1520Q12(X)	SW	XILX_A	SW762W80P254L1520Q12	Yes	6	2.54	254	7.62	762	12	15.2	1520	6.9	690	7.62	0.6	0.6	0.8	80	1.05	1.75	1	1.6	0.95	1.45
SW762W80P254L1704Q12(X)	SW	XILX_A	SW762W80P254L1704Q12	Yes	6	2.54	254	7.62	762	12	17.04	1704	6.7	670	7.62	0.6	0.6	0.8	80	1.05	1.75	1	1.6	0.95	1.45
SW762W80P254L1774Q14(X)	SW	XILX_A	SW762W80P254L1774Q14	Yes	7	2.54	254	7.62	762	14	17.74	1774	6.9	690	7.62	0.6	0.6	0.8	80	1.05	1.75	1	1.6	0.95	1.45
SW762W80P254L1958Q14(X)	SW	XILX_A	SW762W80P254L1958Q14	Yes	7	2.54	254	7.62	762	14	19.58	1958	6.7	670	7.62	0.6	0.6	0.8	80	1.05	1.75	1	1.6	0.95	1.45
SW762W80P254L2028Q16(X)	SW	XILX_A	SW762W80P254L2028Q16	Yes	8	2.54	254	7.62	762	16	20.28	2028	6.9	690	7.62	0.6	0.6	0.8	80	1.05	1.75	1	1.6	0.95	1.45
SW762W80P254L2212Q16(X)	SW	XILX_A	SW762W80P254L2212Q16	Yes	8	2.54	254	7.62	762	16	22.12	2212	6.7	670	7.62	0.6	0.6	0.8	80	1.05	1.75	1	1.6	0.95	1.45
SW762W80P254L2282Q18(X)	SW	XILX_A	SW762W80P254L2282Q18	Yes	9	2.54	254	7.62	762	18	22.82	2282	6.9	690	7.62	0.6	0.6	0.8	80	1.05	1.75	1	1.6	0.95	1.45
SW762W80P254L2536Q20(X)	SW	XILX_A	SW762W80P254L2536Q20	Yes	10	2.54	254	7.62	762	20	25.36	2536	6.9	690	7.62	0.6	0.6	0.8	80	1.05	1.75	1	1.6	0.95	1.45
SW762W80P254L2720Q20(X)	SW	XILX_A	SW762W80P254L2720Q20	Yes	10	2.54	254	7.62	762	20	27.2	2720	6.7	670	7.62	0.6	0.6	0.8	80	1.05	1.75	1	1.6	0.95	1.45
SW762W80P254L3043Q24(X)	SW	XILX_A	SW762W80P254L3043Q24	Yes	12	2.54	254	7.62	762	24	30.43	3043	6.9	690	7.62	0.6	0.6	0.8	80	1.05	1.75	1	1.6	0.95	1.45
SW762W80P254L3228Q24(X)	SW	XILX_A	SW762W80P254L3228Q24	Yes	12	2.54	254	7.62	762	24	32.28	3228	6.7	670	7.62	0.6	0.6	0.8	80	1.05	1.75	1	1.6	0.95	1.45
SW850W80P254L250Q2(X)	SW	XILX_A	SW850W80P254L250Q2	No	1	2.54	254	8.5	850	2	2.5	250	6.9	690	8.5	0.6	0.6	0.8	80	1.05	1.75	1	1.6	0.95	1.45
SW850W80P254L504Q4(X)	SW	XILX_A	SW850W80P254L504Q4	No	2	2.54	254	8.5	850	4	5.04	504	6.9	690	8.5	0.6	0.6	0.8	80	1.05	1.75	1	1.6	0.95	1.45
SW850W80P254L688Q4(X)	SW	XILX_A	SW850W80P254L688Q4	No	2	2.54	254	8.5	850	4	6.88	688	6.7	670	8.5	0.6	0.6	0.8	80	1.05	1.75	1	1.6	0.95	1.45
SW850W80P254L758Q6(X)	SW	XILX_A	SW850W80P254L758Q6	No	3	2.54	254	8.5	850	6	7.58	758	6.9	690	8.5	0.6	0.6	0.8	80	1.05	1.75	1	1.6	0.95	1.45
SW850W80P254L942Q6(X)	SW	XILX_A	SW850W80P254L942Q6	No	3	2.54	254	8.5	850	6	9.42	942	6.7	670	8.5	0.6	0.6	0.8	80	1.05	1.75	1	1.6	0.95	1.45
SW850W80P254L1012Q8(X)	SW	XILX_A	SW850W80P254L1012Q8	No	4	2.54	254	8.5	850	8	10.12	1012	6.9	690	8.5	0.6	0.6	0.8	80	1.05	1.75	1	1.6	0.95	1.45
SW850W80P254L1196Q8(X)	SW	XILX_A	SW850W80P254L1196Q8	No	4	2.54	254	8.5	850	8	11.96	1196	6.7	670	8.5	0.6	0.6	0.8	80	1.05	1.75	1	1.6	0.95	1.45
SW850W80P254L1266Q10(X)	SW	XILX_A	SW850W80P254L1266Q10	No	5	2.54	254	8.5	850	10	12.66	1266	6.9	690	8.5	0.6	0.6	0.8	80	1.05	1.75	1	1.6	0.95	1.45
SW850W80P254L1450Q10(X)	SW	XILX_A	SW850W80P254L1450Q10	No	5	2.54	254	8.5	850	10	14.5	1450	6.7	670	8.5	0.6	0.6	0.8	80	1.05	1.75	1	1.6	0.95	1.45
SW850W80P254L1520Q12(X)	SW	XILX_A	SW850W80P254L1520Q12	No	6	2.54	254	8.5	850	12	15.2	1520	6.9	690	8.5	0.6	0.6	0.8	80	1.05	1.75	1	1.6	0.95	1.45
SW850W80P254L1704Q12(X)	SW	XILX_A	SW850W80P254L1704Q12	No	6	2.54	254	8.5	850	12	17.04	1704	6.7	670	8.5	0.6	0.6	0.8	80	1.05	1.75	1	1.6	0.95	1.45
SW850W80P254L1774Q14(X)	SW	XILX_A	SW850W80P254L1774Q14	No	7	2.54	254	8.5	850	14	17.74	1774	6.9	690	8.5	0.6	0.6	0.8	80	1.05	1.75	1	1.6	0.95	1.45
SW850W80P254L1958Q14(X)	SW	XILX_A	SW850W80P254L1958Q14	No	7	2.54	254	8.5	850	14	19.58	1958	6.7	670	8.5	0.6	0.6	0.8	80	1.05	1.75	1	1.6	0.95	1.45
SW850W80P254L2028Q16(X)	SW	XILX_A	SW850W80P254L2028Q16	No	8	2.54	254	8.5	850	16	20.28	2028	6.9	690	8.5	0.6	0.6	0.8	80	1.05	1.75	1	1.6	0.95	1.45
SW850W80P254L2212Q16(X)	SW	XILX_A	SW850W80P254L2212Q16	No	8	2.54	254	8.5	850	16	22.12	2212	6.7	670	8.5	0.6	0.6	0.8	80	1.05	1.75	1	1.6	0.95	1.45
SW850W80P254L2282Q18(X)	SW	XILX_A	SW850W80P254L2282Q18	No	9	2.54	254	8.5	850	18	22.82	2282	6.9	690	8.5	0.6	0.6	0.8	80	1.05	1.75	1	1.6	0.95	1.45
SW850W80P254L2536Q20(X)	SW	XILX_A	SW850W80P254L2536Q20	No	10	2.54	254	8.5	850	20	25.36	2536	6.9	690	8.5	0.6	0.6	0.8	80	1.05	1.75	1	1.6	0.95	1.45
SW850W80P254L2720Q20(X)	SW	XILX_A	SW850W80P254L2720Q20	No	10	2.54	254	8.5	850	20	27.2	2720	6.7	670	8.5	0.6	0.6	0.8	80	1.05	1.75	1	1.6	0.95	1.45
SW850W80P254L3043Q24(X)	SW	XILX_A	SW850W80P254L3043Q24	No	12	2.54	254	8.5	850	24	30.43	3043	6.9	690	8.5	0.6	0.6	0.8	80	1.05	1.75	1	1.6	0.95	1.45
SW850W80P254L3228Q24(X)	SW	XILX_A	SW850W80P254L3228Q24	No	12	2.54	254	8.5	850	24	32.28	3228	6.7	670	8.5	0.6	0.6	0.8	80	1.05	1.75	1	1.6	0.95	1.45