## IPC-7251
IPC-7351A		Modified
Description	Designation	Designation
Capacitors, Non Polarized Axial Diameter Horizontal Mounting	CAPAD + Lead Spacing + W Lead Width + L Body Length + D Body Diameter + Fab Level
Capacitors, Non Polarized Axial Diameter Vertical Mounting	CAPADV + Lead Spacing + W Lead Width + L Body Length + D Body Diameter + Fab Level
Capacitors, Non Polarized Axial Rectangular	CAPAR + Lead Spacing + W Lead Width + L Body Length + T Body thickness + H Body Height + Fab Level
Capacitors, Non Polarized Axial Rectangular Vertical Mounting	CAPARV + Lead Spacing + W Lead Width + L Body Length + T Body thickness + H Body Height + Fab Level
Capacitors, Non Polarized Radial Diameter	CAPRD + Lead Spacing + W Lead Width + D Body Diameter + H Body Height + Fab Level
Capacitors, Non Polarized Radial Rectangular	CAPRR + Lead Spacing + W Lead Width + L Body Length + T Body thickness + H Body Height + Fab Level
Capacitors, Non Polarized Radial Disk Button	CAPRB + Lead Spacing + W Lead Width + L Body Length + T Body thickness + H Body Height + Fab Level
Capacitors, Polarized Axial Diameter Horizontal Mounting	CAPPAD + Lead Spacing + W Lead Width + L Body Length + D Body Diameter + Fab Level
Capacitors, Polarized Axial Diameter Vertical Mounting	CAPPADV + Lead Spacing + W Lead Width + L Body Length + D Body Diameter + Fab Level
Capacitors, Polarized Axial Rectangular Horizontal Mounting	CAPPAR + Lead Spacing + W Lead Width + L Body Length + T Body Thickness + Fab Level
Capacitors, Polarized Axial Rectangular Vertical Mounting	CAPPARV + Lead Spacing + W Lead Width + L Body Length + T Body Thickness + Fab Level
Capacitor, Polarized Radial Diameter	CAPPRD + Lead Spacing + W Lead Width + D Body Diameter + H Body Height + Fab Level
Capacitor, Polarized Radial Rectangular	CAPPRR + Lead Spacing + W Lead Width + L Body Length + T Body Thickness + H Body Height + Fab Level

Diodes, Axial Diameter Horizontal Mounting	DIOAD + Lead Spacing + W Lead Width + L Body Length + D Body Diameter + Fab Level
Diodes, Axial Diameter Vertical Mounting	DIOADV + Lead Spacing + W Lead Width + L Body Length + D Body Diameter + Fab Level
Diodes, Axial Rectangular Horizontal Mounting	DIOAR + Lead Spacing + W Lead Width + L Body Length + T Body Thickness + Fab Level
Diodes, Axial Rectangular Vertical Mounting	DIOARV + Lead Spacing + W Lead Width + L Body Length + T Body Thickness + Fab Level

Dual-In-Line Packages	DIP + Lead Span + W Lead Width + P Pin Pitch + L Body Length + H Component Height + Q Pin Qty + Fab Level
Dual-In-Line Sockets	DIPS + Lead Span + W Lead Width + P Pin Pitch + L Body Length + H Component Height + Q Pin Qty + Fab Level

Fuses, Axial Diameter Horizontal Mounting	FUSAD + Lead Spacing + W Lead Width + L Body Length + D Body Diameter + Fab Level
Fuses, Axial Diameter Vertical Mounting	FUSADV + Lead Spacing + W Lead Width + L Body Length + D Body Diameter + Fab Level
Fuses, Axial Rectangular Horizontal Mounting	FUSAR + Lead Spacing + W Lead Width + L Body Length + T Body Thickness + Fab Level
Fuses, Axial Rectangular Vertical Mounting	FUSARV + Lead Spacing + W Lead Width + L Body Length + T Body Thickness + Fab Level
Fuses, Radial Diameter	FUSRD + Lead Spacing + W Lead Width + D Body Diameter + H Body Height + Fab Level
Fuses, Radial Rectangular	FUSRR + Lead Spacing + W Lead Width + L Body Length + T Body Thickness + Fab Level

Header, vertical	HDRV + Total Pins + W Lead Width + P Row Pitch (+ X Column Pitch [if different]) + _ Row s + X Pins per Row + _ Body Length + X Body Thickness + X Component Height + Fabrication Level
Header, right angle	HDRRA + Total Pins + W Lead Width + P Row Pitch (+ X Column Pitch [if different]) + _ Row s + X Pins per Row + _ Body Length + X Body Thickness + X Component Height + Fabrication Level

Inductors, Axial Diameter Horizontal Mounting	INDAD + Lead Spacing + W Lead Width + L Body Length + D Body Diameter + Fab Level
Inductors, Axial Diameter Vertical Mounting	INDADV + Lead Spacing + W Lead Width + L Body Length + D Body Diameter + Fab Level
Inductors, Axial Rectangular Horizontal Mounting	INDAR + Lead Spacing + W Lead Width + L Body Length + T Body Thickness + Fab Level
Inductors, Axial Rectangular Vertical Mounting	INDARV + Lead Spacing + W Lead Width + L Body Length + T Body Thickness + Fab Level
Inductors, Radial Diameter	INDRD + Lead Spacing + W Lead Width + D Body Diameter + H Body Height + Fab Level
Inductors, Radial Rectangular	INDRR + Lead Spacing + W Lead Width + L Body Length + T Body Thickness + Fab Level

Jumpers, Wire	JUMP + Lead Spacing + W Lead Width

LED, Radial Diameter	LEDRD + Lead Spacing + W Lead Width + D Body Diameter + H Body Height + Fab Level
LED, Radial Rectangular	LEDRR + Lead Spacing + W Lead Width + L Body Length + T Body Thickness + Fab Level

Mounting hole, Non Plated	MTG + NP (non-plated) + Land Size + H + Hole Size + V + No. of vias + Fab Level
Mounting hole, Plated	MTG + P (plated) + Land Size + H + Hole Size + Z + Anti-pad size + Fab Level

Pin Grid Arrays	PGA + Number of Pin Rows X Number of Pin Columns - Pin Qty

Oscillators	OSC + Lead Span + W Lead Diameter + P Pin Pitch + L Body Length + H Component Height + Q Pin Qty + Fab Level

Resistors, Axial Diameter Horizontal Mounting	RESAD + Lead Spacing + W Lead Width + L Body Length + D Body Diameter + Fab Level
Resistors, Axial Diameter Vertical Mounting	RESADV + Lead Spacing + W Lead Width + L Body Length + D Body Diameter + Fab Level
Resistors, Axial Rectangular Horizontal Mounting	RESAR + Lead Spacing + W Lead Width + L Body Length + T Body thickness + H Body Height + Fab Level
Resistors, Axial Rectangular Vertical Mounting	RESARV + Lead Spacing + W Lead Width + L Body Length + T Body thickness + H Body Height + Fab Level

Single-In-Line Packages	SIP + Body Width + W Lead Width + P Pin Pitch + L Body Length + H Component Height + Q Pin Qty + Fab Level

Test Points, Round	TP + C + W + Lead Width + D + Body Diameter + H + Height + Fab Level
Test Points, Rectangle/Square	TP + R + W + Lead Width + L + Body Size + H + Height + Fab Level

Transistor Outlines (Flange)	TO + Pitch + P + Body Length X + Body Width X + Body Height - Pin Qty + Fab Level
Transistor Outlines (Cylindrical)	TO + Pitch + P + Body Diameter X + Body Height - Pin Qty + Fab Level

Wire	PAD + Wire Diameter + Fab Level

## 3D Model Definitions
IPC-7351
Designation	Description	3D Model
CAPAD	Capacitors, Non Polarized Axial Diameter Horizontal Mounting	Generic with Scaling
CAPADV	Capacitors, Non Polarized Axial Rectangular	Generic with Scaling
CAPAR	Capacitors, Non Polarized Axial Rectangular Vertical Mounting	Generic with Scaling
CAPARV	Capacitors, Non Polarized Axial Diameter Vertical Mounting	Unique
CAPRD	Capacitors, Non Polarized Radial Diameter	Unique
CAPRR	Capacitors, Non Polarized Radial Rectangular	Unique
CAPRB	Capacitors, Non Polarized Radial Disk Button	Unique, Common
CAPPAD	Capacitors, Polarized Axial Diameter Horizontal Mounting	Unique
CAPPADV	Capacitors, Polarized Axial Diameter Vertical Mounting	Generic with Scaling
CAPPAR	Capacitors, Polarized Axial Rectangular Horizontal Mounting	Generic with Scaling
CAPPARV	Capacitors, Polarized Axial Rectangular Vertical Mounting	Generic with Scaling
CAPPRD	Capacitor, Polarized Radial Diameter	Unique
CAPPRR	Capacitor, Polarized Radial Rectangular	Generic with Scaling

DIOAD	Diodes, Axial Diameter Horizontal Mounting	Generic with Scaling
DIOADV	Diodes, Axial Diameter Vertical Mounting	??
DIOAR	Diodes, Axial Rectangular Horizontal Mounting	Generic with Scaling
DIOARV	Diodes, Axial Rectangular Vertical Mounting	??

DIP	Dual-In-Line Packages	Unique
DIPS	Dual-In-Line Sockets	Unique

FUSAD	Fuses, Axial Diameter Horizontal Mounting	Generic with Scaling
FUSADV	Fuses, Axial Diameter Vertical Mounting	??
FUSAR	Fuses, Axial Rectangular Horizontal Mounting	Generic with Scaling
FUSARV	Fuses, Axial Rectangular Vertical Mounting	??
FUSRD	Fuses, Radial Diameter	Generic with Scaling
FUSRR	Fuses, Radial Rectangular	Generic with Scaling

HDRV	Header, vertical	Unique
HDRRA	Header, right angle	Unique

INDAD	Inductors, Axial Diameter Horizontal Mounting	Generic with Scaling
INDADV	Inductors, Axial Diameter Vertical Mounting	??
INDAR	Inductors, Axial Rectangular Horizontal Mounting	Generic with Scaling
INDARV	Inductors, Axial Rectangular Vertical Mounting	??
INDRD	Inductors, Radial Diameter	Generic with Scaling
INDRR	Inductors, Radial Rectangular	Generic with Scaling

JUMP	Jumpers, Wire	??

LEDRD	LED, Radial Diameter	Generic with Scaling
LEDRR	LED, Radial Rectangular	Generic with Scaling

MTG	Mounting hole, Non Plated	N/A
MTG	Mounting hole, Plated	N/A

PGA	Pin Grid Arrays	Unique

OSC	Oscillators	??

RESAD	Resistors, Axial Diameter Horizontal Mounting	Generic with Scaling
RESADV	Resistors, Axial Diameter Vertical Mounting	??
RESAR	Resistors, Axial Rectangular Horizontal Mounting	Generic with Scaling
RESARV	Resistors, Axial Rectangular Vertical Mounting	??

SIP	Single-In-Line Packages	Unique

TP	Test Points, Round	N/A
TP	Test Points, Rectangle/Square	N/A

TO	Transistor Outlines (Flange)	Unique
TO	Transistor Outlines (Cylindrical)
		Unique
PAD	Wire	N/A

## Wings3D Parts -  Leads
Axial Leads					Axial Leads
Span (mm)	Model Name	Wings3D Model Absolute Scale			Wings3D Model Offset			X1 (Leg1)	X2 (Leg2)	Z (Excess)		Y (Thickness)
		L (X)	W (Y)	H (Z)	L (X)	W (Y)	H (Z)	Wings3D unit	Wings3D unit	Wings3D unit		Wings3D unit
10	axialLeads1000P	3.94	0.2	3	0	0	0	1.96850	-1.96850	3		0.2
14	axialLeads1400P	5.51	0.2	4	0	0	0	2.75591	-2.75591	4
18	axialLeads1800P	7.09	0.2	5	0	0	0	3.54331	-3.54331	5
24	axialLeads2400P	9.45	0.2	6	0	0	0	4.72441	-4.72441	6
28	axialLeads2800P	11.02	0.2	7	0	0	0	5.51181	-5.51181	7
34	axialLeads3400P	13.39	0.2	8	0	0	0	6.69291	-6.69291	8
38	axialLeads3800P	14.96	0.2	8	0	0	0	7.48031	-7.48031	8
44	axialLeads4400P	17.32	0.2	10	0	0	0	8.66142	-8.66142	10
48	axialLeads4800P	18.9	0.2	10	0	0	0	9.44882	-9.44882	10
54	axialLeads5400P	21.26	0.2	12	0	0	0	10.62992	-10.62992	12
58	axialLeads5800P	22.83	0.2	12	0	0	0	11.41732	-11.41732	12
64	axialLeads6400P	25.2	0.2	14	0	0	0	12.59843	-12.59843	14
68	axialLeads6800P	26.77	0.2	14	0	0	0	13.38583	-13.38583	14
74	axialLeads7400P	29.13	0.2	16	0	0	0	14.56693	-14.56693	16

Radial Leads (Straight)					Radial Leads
Span (mm)	Model Name	Wings3D Model Absolute Scale			Wings3D Model Offset			X1 (Pin1)	X2 (Pin2)	Z (Excess)		Z (Excess)
		L (X)	W (Y)	H (Z)	L (X)	W (Y)	H (Z)	Wings3D unit	Wings3D unit	Wings3D unit		Wings3D unit
1	radialLeads100P	-0.39	0.2	1	0	0	0	-0.19685	0.19685	1		1
1.5	radialLeads150P	-0.59	0.2	1	0	0	0	-0.29528	0.29528	1
2	radialLeads200P	-0.79	0.2	1	0	0	0	-0.39370	0.39370	1
2.5	radialLeads250P	-0.98	0.2	1	0	0	0	-0.49213	0.49213	1
2.54	radialLeads254P	-1	0.2	1	0	0	0	-0.50000	0.50000	1
3	radialLeads300P	-1.18	0.2	1	0	0	0	-0.59055	0.59055	1
3.5	radialLeads350P	-1.38	0.2	1	0	0	0	-0.68898	0.68898	1
4	radialLeads400P	-1.57	0.2	1	0	0	0	-0.78740	0.78740	1
4.5	radialLeads450P	-1.77	0.2	1	0	0	0	-0.88583	0.88583	1
5	radialLeads500P	-1.97	0.2	1	0	0	0	-0.98425	0.98425	1
5.5	radialLeads550P	-2.17	0.2	1	0	0	0	-1.08268	1.08268	1
6	radialLeads600P	-2.36	0.2	1	0	0	0	-1.18110	1.18110	1
6.4	radialLeads640P	-2.52	0.2	1	0	0	0	-1.25984	1.25984	1
6.5	radialLeads650P	-2.56	0.2	1	0	0	0	-1.27953	1.27953	1
7	radialLeads700P	-2.76	0.2	1	0	0	0	-1.37795	1.37795	1
7.5	radialLeads750P	-2.95	0.2	1	0	0	0	-1.47638	1.47638	1
7.62	radialLeads762P	-3	0.2	1	0	0	0	-1.50000	1.50000	1
8	radialLeads800P	-3.15	0.2	1	0	0	0	-1.57480	1.57480	1
8.5	radialLeads850P	-3.35	0.2	1	0	0	0	-1.67323	1.67323	1
9	radialLeads900P	-3.54	0.2	1	0	0	0	-1.77165	1.77165	1
9.5	radialLeads950P	-3.74	0.2	1	0	0	0	-1.87008	1.87008	1
10	radialLeads1000P	-3.94	0.2	1	0	0	0	-1.96850	1.96850	1
11	radialLeads1100P	-4.33	0.2	1	0	0	0	-2.16535	2.16535	1
12	radialLeads1200P	-4.72	0.2	1	0	0	0	-2.36220	2.36220	1
13	radialLeads1300P	-5.12	0.2	1	0	0	0	-2.55906	2.55906	1
14	radialLeads1400P	-5.51	0.2	1	0	0	0	-2.75591	2.75591	1
15	radialLeads1500P	-5.91	0.2	1	0	0	0	-2.95276	2.95276	1
16	radialLeads1600P	-6.3	0.2	1	0	0	0	-3.14961	3.14961	1
17	radialLeads1700P	-6.69	0.2	1	0	0	0	-3.34646	3.34646	1
18	radialLeads1800P	-7.09	0.2	1	0	0	0	-3.54331	3.54331	1
19	radialLeads1900P	-7.48	0.2	1	0	0	0	-3.74016	3.74016	1
20	radialLeads2000P	-7.87	0.2	1	0	0	0	-3.93701	3.93701	1
22.5	radialLeads2250P	-8.86	0.2	1	0	0	0	-4.42913	4.42913	1
27.5	radialLeads2750P	-10.83	0.2	1	0	0	0	-5.41339	5.41339	1
37.5	radialLeads3750P	-14.76	0.2	1	0	0	0	-7.38189	7.38189	1

Radial Leads (Bent)					Radial Leads
Span (mm)	Model Name	Wings3D Model Absolute Scale			Wings3D Model Offset			X1 (Pin1)	X2 (Pin2)	Z (Excess)		Z (Excess)
		L (X)	W (Y)	H (Z)	L (X)	W (Y)	H (Z)	Wings3D unit	Wings3D unit	Wings3D unit		Wings3D unit
5	radialLeadsB500P	-1.97	0.2	1	0	0	0	-0.98425	0.98425	1		1.5
6.4	radialLeadsB640P	-2.52	0.2	1	0	0	0	-1.25984	1.25984	1
10	radialLeadsB1000P	-3.94	0.2	1	0	0	0	-1.96850	1.96850	1

## Wings3D Parts - Bodies
Axial Component	Description	Model Name	Type	Absolute Scale			Body Colour					Mark Colour
				Diffuse					Ambient					Specular					Emission					Diffuse					Ambient					Specular					Emission
				X	Y	Z	Colour	R	G	B	H	S	V	Colour	R	G	B	H	S	V	Colour	R	G	B	H	S	V	Colour	R	G	B	H	S	V	Colour	R	G	B	H	S	V	Colour	R	G	B	H	S	V	Colour	R	G	B	H	S	V	Colour	R	G	B	H	S	V
CAPPAD	Capacitor, Polarized Axial Diameter	CAPPAD	Generic	4	2	2	Blue	0.2	0.7	0.7	180	0.71	0.7	White	1	1	1	0	0	1	White	1	1	1	0	0	1	Black	0	0	0	0	0	0	Black	0	0	0	0	0	0	White	1	1	1	0	0	1	White	1	1	1	0	0	1	Black	0	0	0	0	0	0
CAPAD	Capacitor, Non Polarized Axial Diameter	CAPAD	Generic	4	2	2	Yellow	1	1	0.5	60	0.5	0.1	White	1	1	1	0	0	1	White	1	1	1	0	0	1	Black	0	0	0	0	0	0	N/A	N/A	N/A	N/A	N/A	N/A	N/A	N/A
RESAD	Resistor, Axial Diameter	RESAD	Generic	4	2	2	Green	0	0.6	0.2	150	1	0.6	White	1	1	1	0	0	1	White	1	1	1	0	0	1	Black	0	0	0	0	0	0	N/A	N/A	N/A	N/A	N/A	N/A	N/A	N/A
INDAD	Inductor, Axial Diameter	INDAD	Generic	4	2	2	Blue	0	0.3	0.7	204	1	0.7	White	1	1	1	0	0	1	White	1	1	1	0	0	1	Black	0	0	0	0	0	0	N/A	N/A	N/A	N/A	N/A	N/A	N/A	N/A
DIOAD_DO	Diode, Axial Diameter, DO-Type	DIOAD_DO	Generic	4	2	2	Dark Grey	0.1	0.1	0.1	0	0	0.1	White	1	1	1	0	0	1	White	1	1	1	0	0	1	Black	0	0	0	0	0	0	White	1	1	1	0	0	1	White	1	1	1	0	0	1	White	1	1	1	0	0	1	Black	0	0	0	0	0	0
DIOAD_SOD	Diode, Axial Diameter, SOD-Tyoe	DIOAD_SOD	Generic	1.2	1	1	Dark Grey	0.1	0.1	0.1	0	0	0.1	White	1	1	1	0	0	1	White	1	1	1	0	0	1	Black	0	0	0	0	0	0	White	1	1	1	0	0	1	White	1	1	1	0	0	1	White	1	1	1	0	0	1	Black	0	0	0	0	0	0

Radial Component	Description	Model Name	Type	Absolute Scale			Body Colour					Mark Colour
				Diffuse					Ambient					Specular					Emission					Diffuse					Ambient					Specular					Emission
				X	Y	Z	Colour	R	G	B	H	S	V	Colour	R	G	B	H	S	V	Colour	R	G	B	H	S	V	Colour	R	G	B	H	S	V	Colour	R	G	B	H	S	V	Colour	R	G	B	H	S	V	Colour	R	G	B	H	S	V	Colour	R	G	B	H	S	V
CAPPRD	Capacitor, Polarized Radial Diameter	CAPPRD	Generic	1	1	2	Blue	0.2	0.7	0.7	180	0.71	0.7	White	1	1	1	0	0	1	White	1	1	1	0	0	1	Black	0	0	0	0	0	0	Black	0	0	0	0	0	0	White	1	1	1	0	0	1	White	1	1	1	0	0	1	Black	0	0	0	0	0	0
CAPPRR	Capacitor, Polarized Radial Rectangular	CAPPRR	Generic	2	1	2	Yellow	1	1	0.5	60	0.5	0.1	White	1	1	1	0	0	1	White	1	1	1	0	0	1	Black	0	0	0	0	0	0	Orange	0.9	0.7	0	52.5	1	0.9	White	1	1	1	0	0	1	White	1	1	1	0	0	1	Black	0	0	0	0	0	0
CAPAR_B	Capacitor, Non Polarized Radial Rectangular (Box)	CAPAR_B	Generic	2	1	2	Yellow	1	1	0.5	60	0.5	0.1	White	1	1	1	0	0	1	White	1	1	1	0	0	1	Black	0	0	0	0	0	0	N/A	N/A	N/A	N/A	N/A	N/A	N/A	N/A
CAPAR_D	Capacitor, Non Polarized Radial Rectangular (Dipped)	CAPAR_D	Generic	2	1	2	Yellow	1	1	0.5	60	0.5	0.1	White	1	1	1	0	0	1	White	1	1	1	0	0	1	Black	0	0	0	0	0	0	N/A	N/A	N/A	N/A	N/A	N/A	N/A	N/A
CAPRB	Capacitor, Radial Round Button	CAPRB	Unique	N/A	N/A	N/A	Yellow	1	1	0.5	60	0.5	0.1	White	1	1	1	0	0	1	White	1	1	1	0	0	1	Black	0	0	0	0	0	0	N/A	N/A	N/A	N/A	N/A	N/A	N/A	N/A
LEDRD	LED, Radial Diameter	LEDRD	Generic	2	0.5	2	White	1	1	1	0	0	1	White	1	1	1	0	0	1	White	1	1	1	0	0	1	Black	0	0	0	0	0	0	N/A	N/A	N/A	N/A	N/A	N/A	N/A	N/A
INDRD	Inductor, Radial Diameter	INDRD	Generic	1	1	2	Blue	0	0.3	0.7	204	1	0.7	White	1	1	1	0	0	1	White	1	1	1	0	0	1	Black	0	0	0	0	0	0	N/A	N/A	N/A	N/A	N/A	N/A	N/A	N/A

## Lead Bends
Body Length	Lead Diameter	Pad Space
≤ 6.99 mm	≤ 1.00 mm	10.00 mm
	> 1.00 mm	14.00 mm
7.00 mm to 10.99 mm	≤ 1.00 mm	14.00 mm
	> 1.00 mm	18.00 mm
11.00 mm to 14.99 mm	≤ 1.00 mm	18.00 mm
	> 1.00 mm	24.00 mm
15.00 mm to 20.99 mm	≤ 1.00 mm	24.00 mm
	> 1.00 mm	28.00 mm
21.00 mm to 24.99 mm	≤ 1.00 mm	28.00 mm
	> 1.00 mm	34.00 mm
25.00 mm to 30.99 mm	≤ 1.00 mm	34.00 mm
	> 1.00 mm	38.00 mm
31.00 mm to 34.99 mm	≤ 1.00 mm	38.00 mm
	> 1.00 mm	44.00 mm
35.00 mm to 40.99 mm	≤ 1.00 mm	44.00 mm
	> 1.00 mm	48.00 mm
41.00 mm to 44.99 mm	≤ 1.00 mm	48.00 mm
	> 1.00 mm	54.00 mm
45.00 mm to 50.99 mm	≤ 1.00 mm	54.00 mm
	> 1.00 mm	58.00 mm
51.00 mm to 54.99 mm	≤ 1.00 mm	58.00 mm
	> 1.00 mm	64.00 mm
55.00 mm to 60.99 mm	≤ 1.00 mm	64.00 mm
	> 1.00 mm	68.00 mm
61.00 mm to 64.99 mm	≤ 1.00 mm	68.00 mm
	> 1.00 mm	74.00 mm

## CAPAD
IPC-7251 Name	Type	Graphic Type	Model 1 [*.wrl] (Body)	Model 2 [*.wrl] (Leads)	VeeCAD (Yes/No)	Body Length	Body Length	Body Dia	Body Width	Pin Pitch	Pin Pitch	Lead Dia (mm)	Lead Dia	A		B		C		Wings3D Model 1 Size			Model 1 Shape Scale			Offset mm	Model 1 Offset	Model 2 Offset	Comment
														Finished Hole	Pad	Finished Hole	Pad	Finished Hole	Pad	L (X)	W (Y)	H (Z)	L (X)	W (Y)	H (Z)	Z	Z	Z
CAPAD1000W60L380D250(X)	CAPAD	NAAH	CAPAD	axialLeads100P		3.8	380	2.5	250	10	1000	0.6	60	0.85	1.55	0.8	1.4	0.75	1.25	4	2	2	0.37	0.49	0.49	N/A	0.1	0.1

## CAPRB
IPC-7251 Name	Type	Graphic Type	Model [*.wrl] (Body)	VeeCAD (Yes/No)	Pin Pitch	Pin Pitch	Body Length	Body Length	Body Width	Body Width	Lead Dia (mm)	Lead Dia	A		B		C		Comment
													Finished Hole	Pad	Finished Hole	Pad	Finished Hole	Pad
CAPRB250W40L400T300H400(X)	CAPRB	NRRV	CAPRB250P	Yes	2.5	250	4	400	3	300	0.4	40	0.65	1.35	0.6	1.2	0.55	1.05
CAPRB250W40L500T300H500(X)	CAPRB	NRRV	CAPRB250P	Yes	2.5	250	5	500	3	300	0.4	40	0.65	1.35	0.6	1.2	0.55	1.05
CAPRB250W40L600T300H600(X)	CAPRB	NRRV	CAPRB250P	Yes	2.5	250	6	600	3	300	0.4	40	0.65	1.35	0.6	1.2	0.55	1.05
CAPRB250W60L500T300H500(X)	CAPRB	NRRV	CAPRB250P	Yes	2.5	250	5	500	3	300	0.6	60	0.85	1.55	0.8	1.4	0.75	1.25
CAPRB250W60L650T300H650(X)	CAPRB	NRRV	CAPRB250P	Yes	2.5	250	6.5	650	3	300	0.6	60	0.85	1.55	0.8	1.4	0.75	1.25
CAPRB250W60L750T300H750(X)	CAPRB	NRRV	CAPRB250P	Yes	2.5	250	7.5	750	3	300	0.6	60	0.85	1.55	0.8	1.4	0.75	1.25
CAPRB250W60L850T300H850(X)	CAPRB	NRRV	CAPRB250P	Yes	2.5	250	8.5	850	3	300	0.6	60	0.85	1.55	0.8	1.4	0.75	1.25
CAPRB250W60L1000T300H1000(X)	CAPRB	NRRV	CAPRB250P	Yes	2.5	250	10	1000	3	300	0.6	60	0.85	1.55	0.8	1.4	0.75	1.25
CAPRB500W50L600T300H600(X)	CAPRB	NRRV	CAPRB500P	Yes	5	500	6	600	3	300	0.5	50	0.75	1.45	0.7	1.3	0.65	1.15
CAPRB500W50L700T300H700(X)	CAPRB	NRRV	CAPRB500P	Yes	5	500	7	700	3	300	0.5	50	0.75	1.45	0.7	1.3	0.65	1.15
CAPRB500W50L800T300H800(X)	CAPRB	NRRV	CAPRB500P	Yes	5	500	8	800	3	300	0.5	50	0.75	1.45	0.7	1.3	0.65	1.15
CAPRB500W50L900T300H900(X)	CAPRB	NRRV	CAPRB500P	Yes	5	500	9	900	3	300	0.5	50	0.75	1.45	0.7	1.3	0.65	1.15
CAPRB500W50L950T300H950(X)	CAPRB	NRRV	CAPRB500P	Yes	5	500	9.5	950	3	300	0.5	50	0.75	1.45	0.7	1.3	0.65	1.15
CAPRB500W50L1000T300H1000(X)	CAPRB	NRRV	CAPRB500P	Yes	5	500	10	1000	3	300	0.5	50	0.75	1.45	0.7	1.3	0.65	1.15
CAPRB500W50L1200T300H1200(X)	CAPRB	NRRV	CAPRB500P	Yes	5	500	12	1200	3	300	0.5	50	0.75	1.45	0.7	1.3	0.65	1.15
CAPRB500W60L500T300H500(X)	CAPRB	NRRV	CAPRB500P	Yes	5	500	5	500	3	300	0.6	60	0.85	1.55	0.8	1.4	0.75	1.25
CAPRB500W60L650T300H650(X)	CAPRB	NRRV	CAPRB500P	Yes	5	500	6.5	650	3	300	0.6	60	0.85	1.55	0.8	1.4	0.75	1.25
CAPRB500W60L750T300H750(X)	CAPRB	NRRV	CAPRB500P	Yes	5	500	7.5	750	3	300	0.6	60	0.85	1.55	0.8	1.4	0.75	1.25
CAPRB500W60L850T300H850(X)	CAPRB	NRRV	CAPRB500P	Yes	5	500	8.5	850	3	300	0.6	60	0.85	1.55	0.8	1.4	0.75	1.25
CAPRB500W60L1000T300H1000(X)	CAPRB	NRRV	CAPRB500P	Yes	5	500	10	1000	3	300	0.6	60	0.85	1.55	0.8	1.4	0.75	1.25
CAPRB500W60L1050T300H1050(X)	CAPRB	NRRV	CAPRB500P	Yes	5	500	10.5	1050	3	300	0.6	60	0.85	1.55	0.8	1.4	0.75	1.25
CAPRB500W60L1200T300H1200(X)	CAPRB	NRRV	CAPRB500P	Yes	5	500	12	1200	3	300	0.6	60	0.85	1.55	0.8	1.4	0.75	1.25
CAPRB640W65L600T400H600(X)	CAPRB	NRRV	CAPRB640P	No	6.4	640	6	600	4	400	0.65	65	0.9	1.6	0.85	1.45	0.8	1.3
CAPRB640W65L600T450H600(X)	CAPRB	NRRV	CAPRB640P	No	6.4	640	6	600	4.5	450	0.65	65	0.9	1.6	0.85	1.45	0.8	1.3
CAPRB640W65L740T400H740(X)	CAPRB	NRRV	CAPRB640P	No	6.4	640	7.4	740	4	400	0.65	65	0.9	1.6	0.85	1.45	0.8	1.3
CAPRB640W65L740T450H740(X)	CAPRB	NRRV	CAPRB640P	No	6.4	640	7.4	740	4.5	450	0.65	65	0.9	1.6	0.85	1.45	0.8	1.3
CAPRB640W65L860T400H860(X)	CAPRB	NRRV	CAPRB640P	No	6.4	640	8.6	860	4	400	0.65	65	0.9	1.6	0.85	1.45	0.8	1.3
CAPRB640W65L860T450H860(X)	CAPRB	NRRV	CAPRB640P	No	6.4	640	8.6	860	4.5	450	0.65	65	0.9	1.6	0.85	1.45	0.8	1.3
CAPRB640W65L950T400H950(X)	CAPRB	NRRV	CAPRB640P	No	6.4	640	9.5	950	4	400	0.65	65	0.9	1.6	0.85	1.45	0.8	1.3
CAPRB640W65L950T450H950(X)	CAPRB	NRRV	CAPRB640P	No	6.4	640	9.5	950	4.5	450	0.65	65	0.9	1.6	0.85	1.45	0.8	1.3
CAPRB640W65L1100T400H1100(X)	CAPRB	NRRV	CAPRB640P	No	6.4	640	11	1100	4	400	0.65	65	0.9	1.6	0.85	1.45	0.8	1.3
CAPRB640W65L1100T450H1100(X)	CAPRB	NRRV	CAPRB640P	No	6.4	640	11	1100	4.5	450	0.65	65	0.9	1.6	0.85	1.45	0.8	1.3
CAPRB640W65L1250T400H1250(X)	CAPRB	NRRV	CAPRB640P	No	6.4	640	12.5	1250	4	400	0.65	65	0.9	1.6	0.85	1.45	0.8	1.3
CAPRB640W65L1250T450H1250(X)	CAPRB	NRRV	CAPRB640P	No	6.4	640	12.5	1250	4.5	450	0.65	65	0.9	1.6	0.85	1.45	0.8	1.3
CAPRB640W80L800T500H800(X)	CAPRB	NRRV	CAPRB640P	No	6.4	640	8	800	5	500	0.8	80	1.05	1.75	1	1.6	0.95	1.45
CAPRB640W80L1000T500H1000(X)	CAPRB	NRRV	CAPRB640P	No	6.4	640	10	1000	5	500	0.8	80	1.05	1.75	1	1.6	0.95	1.45
CAPRB640W80L1200T500H1200(X)	CAPRB	NRRV	CAPRB640P	No	6.4	640	12	1200	5	500	0.8	80	1.05	1.75	1	1.6	0.95	1.45
CAPRB750W60L1200T300H1200(X)	CAPRB	NRRV	CAPRB750P	Yes	7.5	750	12	1200	3	300	0.6	60	0.85	1.55	0.8	1.4	0.75	1.25
CAPRB750W60L1350T400H1350(X)	CAPRB	NRRV	CAPRB750P	Yes	7.5	750	13.5	1350	4	400	0.6	60	0.85	1.55	0.8	1.4	0.75	1.25
CAPRB750W60L1500T400H1500(X)	CAPRB	NRRV	CAPRB750P	Yes	7.5	750	15	1500	4	400	0.6	60	0.85	1.55	0.8	1.4	0.75	1.25
CAPRB750W60L1600T400H1600(X)	CAPRB	NRRV	CAPRB750P	Yes	7.5	750	16	1600	4	400	0.6	60	0.85	1.55	0.8	1.4	0.75	1.25
CAPRB750W60L1750T400H1750(X)	CAPRB	NRRV	CAPRB750P	Yes	7.5	750	17.5	1750	4	400	0.6	60	0.85	1.55	0.8	1.4	0.75	1.25
CAPRB950W65L1450T400H1450(X)	CAPRB	NRRV	CAPRB950P	No	9.5	950	14.5	1450	4	400	0.65	65	0.9	1.6	0.85	1.45	0.8	1.3
CAPRB950W65L1500T450H1500(X)	CAPRB	NRRV	CAPRB950P	No	9.5	950	15	1500	4.5	450	0.65	65	0.9	1.6	0.85	1.45	0.8	1.3
CAPRB950W65L1630T400H1630(X)	CAPRB	NRRV	CAPRB950P	No	9.5	950	16.3	1630	4	400	0.65	65	0.9	1.6	0.85	1.45	0.8	1.3
CAPRB950W65L1700T450H1700(X)	CAPRB	NRRV	CAPRB950P	No	9.5	950	17	1700	4.5	450	0.65	65	0.9	1.6	0.85	1.45	0.8	1.3
CAPRB950W65L1900T400H1900(X)	CAPRB	NRRV	CAPRB950P	No	9.5	950	19	1900	4	400	0.65	65	0.9	1.6	0.85	1.45	0.8	1.3
CAPRB950W65L1900T450H1900(X)	CAPRB	NRRV	CAPRB950P	No	9.5	950	19	1900	4.5	450	0.65	65	0.9	1.6	0.85	1.45	0.8	1.3
CAPRB950W80L1000T600H1000(X)	CAPRB	NRRV	CAPRB950P	No	9.5	950	10	1000	6	600	0.8	80	1.05	1.75	1	1.6	0.95	1.45
CAPRB950W80L1200T600H1200(X)	CAPRB	NRRV	CAPRB950P	No	9.5	950	12	1200	6	600	0.8	80	1.05	1.75	1	1.6	0.95	1.45
CAPRB950W80L1500T500H1500(X)	CAPRB	NRRV	CAPRB950P	No	9.5	950	15	1500	5	500	0.8	80	1.05	1.75	1	1.6	0.95	1.45
CAPRB950W80L1500T600H1500(X)	CAPRB	NRRV	CAPRB950P	No	9.5	950	15	1500	6	600	0.8	80	1.05	1.75	1	1.6	0.95	1.45
CAPRB950W80L2000T500H2000(X)	CAPRB	NRRV	CAPRB950P	No	9.5	950	20	2000	5	500	0.8	80	1.05	1.75	1	1.6	0.95	1.45
CAPRB950W80L2000T600H2000(X)	CAPRB	NRRV	CAPRB950P	No	9.5	950	20	2000	6	600	0.8	80	1.05	1.75	1	1.6	0.95	1.45
CAPRB1000W60L1500T500H1500(X)	CAPRB	NRRV	CAPRB1000P	Yes	10	1000	15	1500	5	500	0.6	60	0.85	1.55	0.8	1.4	0.75	1.25
CAPRB1000W60L1900T500H1900(X)	CAPRB	NRRV	CAPRB1000P	Yes	10	1000	19	1900	5	500	0.6	60	0.85	1.55	0.8	1.4	0.75	1.25
CAPRB1000W60L2100T500H2100(X)	CAPRB	NRRV	CAPRB1000P	Yes	10	1000	21	2100	5	500	0.6	60	0.85	1.55	0.8	1.4	0.75	1.25

## CAPRR
IPC-7251 Name	Type	Graphic Type	Model [*.wrl]	VeeCAD (Yes/No)	Pin Pitch	Pin Pitch	Body Width	Body Width	Body Length	Body Length	Body Height	Body Height	Lead Dia (mm)	Lead Dia	A		B		C		Wings3D Model Body Size			Offset mm	Model Offset	Comment
															Finished Hole	Pad	Finished Hole	Pad	Finished Hole	Pad	L (X)	W (Y)	H (Z)	Z	Z
CAPRR250W50L360T230(X)	CAPRR	NRRV	CAPRR250W50L360T230	Yes	2.5	250	2.3	230	3.6	360	3.6	360	0.5	50	0.75	1.45	0.7	1.3	0.65	1.15	1.42	0.91	1.42	0	0	Dipped
CAPRR250W50L400T250(X)	CAPRR	NRRV	CAPRR250W50L400T250	Yes	2.5	250	2.5	250	4	400	4	400	0.5	50	0.75	1.45	0.7	1.3	0.65	1.15	1.57	0.98	1.57	0	0	Dipped
CAPRR250W50L500T320(X)	CAPRR	NRRV	CAPRR250W50L500T320	Yes	2.5	250	3.2	320	5	500	5	500	0.5	50	0.75	1.45	0.7	1.3	0.65	1.15	1.97	1.26	1.97	0	0	Dipped
CAPRR500W50L360T230(X)	CAPRR	NRRV	CAPRR500W50L360T230	Yes	5	500	2.3	230	3.6	360	3.6	360	0.5	50	0.75	1.45	0.7	1.3	0.65	1.15	1.42	0.91	1.42	0	0	Dipped
CAPRR500W50L400T250(X)	CAPRR	NRRV	CAPRR500W50L400T250	Yes	5	500	2.5	250	4	400	4	400	0.5	50	0.75	1.45	0.7	1.3	0.65	1.15	1.57	0.98	1.57	0	0	Dipped
CAPRR500W50L500T320(X)	CAPRR	NRRV	CAPRR500W50L500T320	Yes	5	500	3.2	320	5	500	5	500	0.5	50	0.75	1.45	0.7	1.3	0.65	1.15	1.97	1.26	1.97	0	0	Dipped
CAPRR500W50L720T250(X)	CAPRR	NRRV	CAPRR500W50L720T250	Yes	5	500	2.5	250	7.2	720	6.5	650	0.5	50	0.75	1.45	0.7	1.3	0.65	1.15	2.83	0.98	2.56	0	0	Box, Potted
CAPRR500W50L720T350(X)	CAPRR	NRRV	CAPRR500W50L720T350	Yes	5	500	3.5	350	7.2	720	8	800	0.5	50	0.75	1.45	0.7	1.3	0.65	1.15	2.83	1.38	3.15	0	0	Box, Potted
CAPRR500W50L720T450(X)	CAPRR	NRRV	CAPRR500W50L720T450	Yes	5	500	4.5	450	7.2	720	9	900	0.5	50	0.75	1.45	0.7	1.3	0.65	1.15	2.83	1.77	3.54	0	0	Box, Potted
CAPRR500W50L720T600(X)	CAPRR	NRRV	CAPRR500W50L720T600	Yes	5	500	6	600	7.2	720	11	1100	0.5	50	0.75	1.45	0.7	1.3	0.65	1.15	2.83	2.36	4.33	0	0	Box, Potted
CAPRR762W50L1000T250(X)	CAPRR	NRRV	CAPRR762W50L1000T250	Yes	7.62	762	2.5	250	10	1000	6.5	650	0.5	50	0.75	1.45	0.7	1.3	0.65	1.15	3.94	0.98	2.56	0	0	Box, Potted
CAPRR762W50L1000T400(X)	CAPRR	NRRV	CAPRR762W50L1000T400	Yes	7.62	762	4	400	10	1000	9	900	0.5	50	0.75	1.45	0.7	1.3	0.65	1.15	3.94	1.57	3.54	0	0	Box, Potted
CAPRR762W50L1000T500(X)	CAPRR	NRRV	CAPRR762W50L1000T500	Yes	7.62	762	5	500	10	1000	10.5	1050	0.5	50	0.75	1.45	0.7	1.3	0.65	1.15	3.94	1.97	4.13	0	0	Box, Potted
CAPRR762W50L1000T600(X)	CAPRR	NRRV	CAPRR762W50L1000T600	Yes	7.62	762	6	600	10	1000	11.5	1150	0.5	50	0.75	1.45	0.7	1.3	0.65	1.15	3.94	2.36	4.53	0	0	Box, Potted
CAPRR1000W60L1250T400(X)	CAPRR	NRRV	CAPRR1000W60L1250T400	Yes	10	1000	4	400	12.5	1250	10	1000	0.6	60	0.85	1.55	0.8	1.4	0.75	1.25	4.92	1.57	3.94	0	0	Box, Potted
CAPRR1000W60L1250T500(X)	CAPRR	NRRV	CAPRR1000W60L1250T500	Yes	10	1000	5	500	12.5	1250	11	1100	0.6	60	0.85	1.55	0.8	1.4	0.75	1.25	4.92	1.97	4.33	0	0	Box, Potted
CAPRR1000W60L1250T600(X)	CAPRR	NRRV	CAPRR1000W60L1250T600	Yes	10	1000	6	600	12.5	1250	12	1200	0.6	60	0.85	1.55	0.8	1.4	0.75	1.25	4.92	2.36	4.72	0	0	Box, Potted
CAPRR1500W60L1750T500(X)	CAPRR	NRRV	CAPRR1500W60L1750T500	Yes	15	1500	5	500	17.5	1750	11	1100	0.6	60	0.85	1.55	0.8	1.4	0.75	1.25	6.89	1.97	4.33	0	0	Box, Potted
CAPRR1500W60L1750T600(X)	CAPRR	NRRV	CAPRR1500W60L1750T600	Yes	15	1500	6	600	17.5	1750	12	1200	0.6	60	0.85	1.55	0.8	1.4	0.75	1.25	6.89	2.36	4.72	0	0	Box, Potted
CAPRR1500W60L1750T700(X)	CAPRR	NRRV	CAPRR1500W60L1750T700	Yes	15	1500	7	700	17.5	1750	13.5	1350	0.6	60	0.85	1.55	0.8	1.4	0.75	1.25	6.89	2.76	5.31	0	0	Box, Potted
CAPRR1500W60L1750T850(X)	CAPRR	NRRV	CAPRR1500W60L1750T850	Yes	15	1500	8.5	850	17.5	1750	15	1500	0.6	60	0.85	1.55	0.8	1.4	0.75	1.25	6.89	3.35	5.91	0	0	Box, Potted
CAPRR1500W60L1750T1000(X)	CAPRR	NRRV	CAPRR1500W60L1750T1000	Yes	15	1500	10	1000	17.5	1750	16.5	1650	0.6	60	0.85	1.55	0.8	1.4	0.75	1.25	6.89	3.94	6.5	0	0	Box, Potted
CAPRR2250W80L2600T850(X)	CAPRR	NRRV	CAPRR2250W80L2600T850	Yes	22.5	2250	8.5	850	26	2600	18	1800	0.8	80	1.05	1.75	1	1.6	0.95	1.45	10.24	3.35	7.09	0	0	Box, Potted
CAPRR2250W80L2600T1000(X)	CAPRR	NRRV	CAPRR2250W80L2600T1000	Yes	22.5	2250	10	1000	26	2600	19.5	1950	0.8	80	1.05	1.75	1	1.6	0.95	1.45	10.24	3.94	7.68	0	0	Box, Potted
CAPRR2750W80L3100T900(X)	CAPRR	NRRV	CAPRR2750W80L3100T900	Yes	27.5	2750	9	900	31	3100	19	1900	0.8	80	1.05	1.75	1	1.6	0.95	1.45	12.2	3.54	7.48	0	0	Box, Potted
CAPRR2750W80L3100T1100(X)	CAPRR	NRRV	CAPRR2750W80L3100T1100	Yes	27.5	2750	11	1100	31	3100	21	2100	0.8	80	1.05	1.75	1	1.6	0.95	1.45	12.2	4.33	8.27	0	0	Box, Potted
CAPRR2750W80L3100T1300(X)	CAPRR	NRRV	CAPRR2750W80L3100T1300	Yes	27.5	2750	13	1300	31	3100	23	2300	0.8	80	1.05	1.75	1	1.6	0.95	1.45	12.2	5.12	9.06	0	0	Box, Potted
CAPRR2750W80L3100T1500(X)	CAPRR	NRRV	CAPRR2750W80L3100T1500	Yes	27.5	2750	15	1500	31	3100	25	2500	0.8	80	1.05	1.75	1	1.6	0.95	1.45	12.2	5.91	9.84	0	0	Box, Potted
CAPRR3750W80L4150T1450(X)	CAPRR	NRRV	CAPRR3750W80L4150T1450	Yes	37.5	3750	14.5	1450	41.5	4150	24.5	2450	0.8	80	1.05	1.75	1	1.6	0.95	1.45	16.34	5.71	9.65	0	0	Box, Potted
CAPRR3750W80L4250T2000(X)	CAPRR	NRRV	CAPRR3750W80L4250T2000	Yes	37.5	3750	20	2000	42.5	4250	40	4000	0.8	80	1.05	1.75	1	1.6	0.95	1.45	16.73	7.87	15.75	0	0	Box, Potted

## CAPPAD
IPC-7251 Name	Type	Graphic Type	Model [*.wrl]	VeeCAD (Yes/No)	Body Length [L]	Body Length	Body Dia [D]	Body Dia	Pin Pitch [M]	Pin Pitch	Lead Dia [d]	Lead Dia	A		B		C		Wings3D Model Body Size			Model Offset	Comment
													Finished Hole	Pad	Finished Hole	Pad	Finished Hole	Pad	L (X)	W (Y)	H (Z)	Z
CAPPAD1400W60L800D330(X)	CAPPAD	PAAH	CAPPAD1400W60L800D330	Yes	8	800	3.3	330	14	1400	0.6	60	0.85	1.55	0.8	1.4	0.75	1.25	3.15	1.3	1.3	0.1
CAPPAD1400W60L1000D450(X)	CAPPAD	PAAH	CAPPAD1400W60L1000D450	Yes	10	1000	4.5	450	14	1400	0.6	60	0.85	1.55	0.8	1.4	0.75	1.25	3.94	1.77	1.77	0.13
CAPPAD1400W60L1000D600(X)	CAPPAD	PAAH	CAPPAD1400W60L1000D600	Yes	10	1000	6	600	14	1400	0.6	60	0.85	1.55	0.8	1.4	0.75	1.25	3.94	2.36	2.36	0.16
CAPPAD1800W60L1100D330(X)	CAPPAD	PAAH	CAPPAD1800W60L1100D330	Yes	11	1100	3.3	330	18	1800	0.6	60	0.85	1.55	0.8	1.4	0.75	1.25	4.33	1.3	1.3	0.1
CAPPAD1800W60L1100D800(X)	CAPPAD	PAAH	CAPPAD1800W60L1100D800	Yes	11	1100	8	800	18	1800	0.6	60	0.85	1.55	0.8	1.4	0.75	1.25	4.33	3.15	3.15	0.2
CAPPAD2400W80L1800D650(X)	CAPPAD	PAAH	CAPPAD2400W80L1800D650	Yes	18	1800	6.5	650	24	2400	0.8	80	1.05	1.75	1	1.6	0.95	1.45	7.09	2.56	2.56	0.17
CAPPAD2400W80L1800D800(X)	CAPPAD	PAAH	CAPPAD2400W80L1800D800	Yes	18	1800	8	800	24	2400	0.8	80	1.05	1.75	1	1.6	0.95	1.45	7.09	3.15	3.15	0.2
CAPPAD2400W80L1800D1000(X)	CAPPAD	PAAH	CAPPAD2400W80L1800D1000	Yes	18	1800	10	1000	24	2400	0.8	80	1.05	1.75	1	1.6	0.95	1.45	7.09	3.94	3.94	0.24
CAPPAD3400W80L2500D1000(X)	CAPPAD	PAAH	CAPPAD3400W80L2500D1000	Yes	25	2500	10	1000	34	3400	0.8	80	1.05	1.75	1	1.6	0.95	1.45	9.84	3.94	3.94	0.24
CAPPAD3400W80L3000D1000(X)	CAPPAD	PAAH	CAPPAD3400W80L3000D1000	Yes	30	3000	10	1000	34	3400	0.8	80	1.05	1.75	1	1.6	0.95	1.45	11.81	3.94	3.94	0.24
CAPPAD3400W80L3000D1250(X)	CAPPAD	PAAH	CAPPAD3400W80L3000D1250	Yes	30	3000	12.5	1250	34	3400	0.8	80	1.05	1.75	1	1.6	0.95	1.45	11.81	4.92	4.92	0.29
CAPPAD3400W80L3000D1800(X)	CAPPAD	PAAH	CAPPAD3400W80L3000D1800	Yes	30	3000	18	1800	34	3400	0.8	80	1.05	1.75	1	1.6	0.95	1.45	11.81	7.09	7.09	0.39
CAPPAD4400W80L3800D1800(X)	CAPPAD	PAAH	CAPPAD4400W80L3800D1800	Yes	38	3800	18	1800	44	4400	0.8	80	1.05	1.75	1	1.6	0.95	1.45	14.96	7.09	7.09	0.39
CAPPAD4400W80L3800D2100(X)	CAPPAD	PAAH	CAPPAD4400W80L3800D2100	Yes	38	3800	21	2100	44	4400	0.8	80	1.05	1.75	1	1.6	0.95	1.45	14.96	8.27	8.27	0.45

## CAPPADV
IPC-7251 Name	Type	Graphic Type	Model [*.wrl]	VeeCAD (Yes/No)	Body Length [L]	Body Length	Body Dia [D]	Body Dia	Pin Pitch [M]	Pin Pitch	Lead Dia [d]	Lead Dia	Pin Pitch	A		B		C		Comment
														Finished Hole	Pad	Finished Hole	Pad	Finished Hole	Pad
CAPPADV230W60L800D330(X)	CAPPADV	PADV			8	800	3.3	330	2.30	230	0.6	60	2.54	0.85	1.55	0.8	1.4	0.75	1.25
CAPPAD315W60L1000D450(X)	CAPPADV	PADV			10	1000	4.5	450	3.15	315	0.6	60	5.08	0.85	1.55	0.8	1.4	0.75	1.25
CAPPAD420W60L1000D600(X)	CAPPADV	PADV			10	1000	6	600	4.20	420	0.6	60	5.08	0.85	1.55	0.8	1.4	0.75	1.25
CAPPAD230W60L1100D330(X)	CAPPADV	PADV			11	1100	3.3	330	2.30	230	0.6	60	2.54	0.85	1.55	0.8	1.4	0.75	1.25
CAPPAD560W60L1100D800(X)	CAPPADV	PADV			11	1100	8	800	5.60	560	0.6	60	7.62	0.85	1.55	0.8	1.4	0.75	1.25
CAPPAD455W80L1800D650(X)	CAPPADV	PADV			18	1800	6.5	650	4.55	455	0.8	80	5.08	1.05	1.75	1	1.6	0.95	1.45
CAPPAD560W80L1800D800(X)	CAPPADV	PADV			18	1800	8	800	5.60	560	0.8	80	7.62	1.05	1.75	1	1.6	0.95	1.45
CAPPAD700W80L1800D1000(X)	CAPPADV	PADV			18	1800	10	1000	7.00	700	0.8	80	7.62	1.05	1.75	1	1.6	0.95	1.45
CAPPAD700W80L2500D1000(X)	CAPPADV	PADV			25	2500	10	1000	7.00	700	0.8	80	7.62	1.05	1.75	1	1.6	0.95	1.45
CAPPAD700W80L3000D1000(X)	CAPPADV	PADV			30	3000	10	1000	7.00	700	0.8	80	7.62	1.05	1.75	1	1.6	0.95	1.45
CAPPAD875W80L3000D1250(X)	CAPPADV	PADV			30	3000	12.5	1250	8.75	875	0.8	80	10.16	1.05	1.75	1	1.6	0.95	1.45
CAPPAD1260W80L3000D1800(X)	CAPPADV	PADV			30	3000	18	1800	12.60	1260	0.8	80	12.70	1.05	1.75	1	1.6	0.95	1.45
CAPPAD1260W80L3800D1800(X)	CAPPADV	PADV			38	3800	18	1800	12.60	1260	0.8	80	12.70	1.05	1.75	1	1.6	0.95	1.45
CAPPAD1470W80L3800D2100(X)	CAPPADV	PADV			38	3800	21	2100	14.70	1470	0.8	80	15.24	1.05	1.75	1	1.6	0.95	1.45

## CAPPAR
IPC-7251 Name	Type	Graphic Type	Model [*.wrl]	VeeCAD (Yes/No)	Body Thickness [T]	Body Thickness	Body Height [H]	Pin Pitch [L]	Pin Pitch	Lead Dia [d]	Lead Dia	A		B		C		Comment
												Finished Hole	Pad	Finished Hole	Pad	Finished Hole	Pad
CAPPAR0W0D0(X)	CAPPAR	PAAH				0	N/A		0		0	0.25	0.95	0.2	0.8	0.15	0.65

## CAPPARV
IPC-7251 Name	Type	Graphic Type	Model [*.wrl]	VeeCAD (Yes/No)	Body Thickness [T]	Body Thickness	Body Height [H]	Pin Pitch [M]	Pin Pitch	Lead Dia [d]	Lead Dia	Pin Pitch	A		B		C		Comment
													Finished Hole	Pad	Finished Hole	Pad	Finished Hole	Pad
CAPPARV0W0D0(X)	CAPPARV	PARV				0	N/A	0.00	0		0	0.00	0.25	0.95	0.2	0.8	0.15	0.65

## CAPPRD
IPC-7251 Name	Type	Graphic Type	Model [*.wrl]	VeeCAD (Yes/No)	Body Dia [D]	Body Dia	Body Height [H]	Body Height	Pin Pitch [L]	Pin Pitch	Lead Dia [d]	Lead Dia	A		B		C		Wings3D Model Body Size			Offset mm	Model Offset	Comment
													Finished Hole	Pad	Finished Hole	Pad	Finished Hole	Pad	Dia (X)	Dia (Y)	L (Z)	Z	Z
CAPPRD100W40D300(X)	CAPPRD	PRDV	CAPPRD100W40D300	No	3	300	5	500	1	100	0.4	40	0.65	1.35	0.6	1.2	0.55	1.05	1.18	1.18	1.97	0.5	0.02
CAPPRD150W45D400(X)	CAPPRD	PRDV	CAPPRD150W45D400	No	4	400	6.4	640	1.5	150	0.45	45	0.7	1.4	0.65	1.25	0.6	1.1	1.57	1.57	2.52	0.5	0.02
CAPPRD150W50D400(X)	CAPPRD	PRDV	CAPPRD150W50D400	No	4	400	6.4	640	1.5	150	0.5	50	0.75	1.45	0.7	1.3	0.65	1.15	1.57	1.57	2.52	0.5	0.02
CAPPRD200W45D500(X)	CAPPRD	PRDV	CAPPRD200W45D500	No	5	500	8	800	2	200	0.45	45	0.7	1.4	0.65	1.25	0.6	1.1	1.97	1.97	3.15	0.5	0.02
CAPPRD200W50D500(X)	CAPPRD	PRDV	CAPPRD200W50D500	No	5	500	8	800	2	200	0.5	50	0.75	1.45	0.7	1.3	0.65	1.15	1.97	1.97	3.15	0.5	0.02
CAPPRD250W45D400(X)	CAPPRD	PRDV	CAPPRD250W45D400	Yes	4	400	6.4	640	2.5	250	0.45	45	0.7	1.4	0.65	1.25	0.6	1.1	1.57	1.57	2.52	0.5	0.02
CAPPRD250W45D500(X)	CAPPRD	PRDV	CAPPRD250W45D500	Yes	5	500	8	800	2.5	250	0.45	45	0.7	1.4	0.65	1.25	0.6	1.1	1.97	1.97	3.15	0.5	0.02
CAPPRD250W45D630(X)	CAPPRD	PRDV	CAPPRD250W45D630	Yes	6.3	630	10	1000	2.5	250	0.45	45	0.7	1.4	0.65	1.25	0.6	1.1	2.48	2.48	3.94	0.5	0.02
CAPPRD250W60D630(X)	CAPPRD	PRDV	CAPPRD250W60D630	Yes	6.3	630	10	1000	2.5	250	0.6	60	0.85	1.55	0.8	1.4	0.75	1.25	2.48	2.48	3.94	0.5	0.02
CAPPRD250W60D650(X)	CAPPRD	PRDV	CAPPRD250W60D650	Yes	6.5	650	11	1100	2.5	250	0.6	60	0.85	1.55	0.8	1.4	0.75	1.25	2.56	2.56	4.33	0.5	0.02
CAPPRD350W60D800(X)	CAPPRD	PRDV	CAPPRD350W60D800	No	8	800	12	1200	3.5	350	0.6	60	0.85	1.55	0.8	1.4	0.75	1.25	3.15	3.15	4.72	0.5	0.02
CAPPRD350W60D850(X)	CAPPRD	PRDV	CAPPRD350W60D850	No	8.5	850	12	1200	3.5	350	0.6	60	0.85	1.55	0.8	1.4	0.75	1.25	3.35	3.35	4.72	0.5	0.02
CAPPRD500W45D500(X)	CAPPRD	PRDV	CAPPRD500W45D500	Yes	5	500	9	900	5	500	0.45	45	0.7	1.4	0.65	1.25	0.6	1.1	1.97	1.97	3.54	0	0
CAPPRD500W45D630(X)	CAPPRD	PRDV	CAPPRD500W45D630	Yes	6.3	630	12	1200	5	500	0.45	45	0.7	1.4	0.65	1.25	0.6	1.1	2.48	2.48	4.72	0.5	0.02
CAPPRD500W60D450(X)	CAPPRD	PRDV	CAPPRD500W60D450	Yes	4.5	450	9	900	5	500	0.6	60	0.85	1.55	0.8	1.4	0.75	1.25	1.77	1.77	3.54	0	0
CAPPRD500W60D800(X)	CAPPRD	PRDV	CAPPRD500W60D800	Yes	8	800	12	1200	5	500	0.6	60	0.85	1.55	0.8	1.4	0.75	1.25	3.15	3.15	4.72	0.5	0.02
CAPPRD500W60D820(X)	CAPPRD	PRDV	CAPPRD500W60D820	Yes	8.2	820	13	1300	5	500	0.6	60	0.85	1.55	0.8	1.4	0.75	1.25	3.23	3.23	5.12	0.5	0.02
CAPPRD500W60D1000(X)	CAPPRD	PRDV	CAPPRD500W60D1000	Yes	10	1000	16	1600	5	500	0.6	60	0.85	1.55	0.8	1.4	0.75	1.25	3.94	3.94	6.3	0.5	0.02
CAPPRD500W60D1250(X)	CAPPRD	PRDV	CAPPRD500W60D1250	Yes	12.5	1250	20	2000	5	500	0.6	60	0.85	1.55	0.8	1.4	0.75	1.25	4.92	4.92	7.87	0.5	0.02
CAPPRD500W60D1300(X)	CAPPRD	PRDV	CAPPRD500W60D1300	Yes	13	1300	20	2000	5	500	0.6	60	0.85	1.55	0.8	1.4	0.75	1.25	5.12	5.12	7.87	0.5	0.02
CAPPRD750W80D1600(X)	CAPPRD	PRDV	CAPPRD750W80D1600	Yes	16	1600	25	2500	7.5	750	0.8	80	1.05	1.75	1	1.6	0.95	1.45	6.3	6.3	9.84	0.5	0.02
CAPPRD750W80D1800(X)	CAPPRD	PRDV	CAPPRD750W80D1800	Yes	18	1800	29	2900	7.5	750	0.8	80	1.05	1.75	1	1.6	0.95	1.45	7.09	7.09	11.42	0.5	0.02
CAPPRD1000W70D1050(X)	CAPPRD	PRDV	CAPPRD1000W70D1050	Yes	10.5	1050	6	600	10	1000	0.7	70	0.95	1.65	0.9	1.5	0.85	1.35	4.13	4.13	2.36	0	0
CAPPRD1000W170D3000(X)	CAPPRD	PRDV	CAPPRD1000W170D3000	Yes	30	3000	56	5600	10	1000	1.7	170	1.95	2.65	1.9	2.5	1.85	2.35	11.81	11.81	22.05	0.5	0.02

Approx Height: 1.6 * Diameter

## CAPPRR
IPC-7251 Name	Type	Graphic Type	Model [*.wrl]	VeeCAD (Yes/No)	Body Length [A]	Body Length	Body Width [B]	Body Width	Body Height [H]	Pin Pitch [L]	Pin Pitch	Lead Dia [d]	Lead Dia	A		B		C		Comment
														Finished Hole	Pad	Finished Hole	Pad	Finished Hole	Pad
CAPPRR0W0L0T0(X)	CAPPR	PRRV				0		0	N/A		0		0	0.25	0.95	0.2	0.8	0.15	0.65

## DIOAD
IPC-7251 Name	Type	Graphic Type	Model [*.wrl]	VeeCAD (Yes/No)	JEDEC	Body Length	Body Length	Body Dia	Body Dia	Pin Pitch	Pin Pitch	Lead Dia (mm)	Lead Dia	A		B		C		Wings3D Model Body Size			Model Offset	Comment
														Finished Hole	Pad	Finished Hole	Pad	Finished Hole	Pad	L (X)	W (Y)	H (Z)	Z
DIOAD1000W55L300D170(X)	DIOAD	PAAH	DIOAD1000W55L300D170	Yes	SOD-91	3	300	1.7	170	10	1000	0.55	55	0.8	1.5	0.75	1.35	0.7	1.2	1.18	0.67	0.67	0.07
DIOAD1000W55L304D160(X)	DIOAD	PAAH	DIOAD1000W55L304D160	Yes	DO-34	3.04	304	1.6	160	10	1000	0.55	55	0.8	1.5	0.75	1.35	0.7	1.2	1.2	0.63	0.63	0.07
DIOAD1000W55L406D270(X)	DIOAD	PAAH	DIOAD1000W55L406D270	Yes	DO-35	4.06	406	2.7	270	10	1000	0.55	55	0.8	1.5	0.75	1.35	0.7	1.2	1.6	1.06	1.06	0.09
DIOAD1000W60L300D220(X)	DIOAD	PAAH	DIOAD1000W60L300D220	Yes	SOD-61H2	3	300	2.2	220	10	1000	0.6	60	0.85	1.55	0.8	1.4	0.75	1.25	1.18	0.87	0.87	0.08
DIOAD1000W60L490D300(X)	DIOAD	PAAH	DIOAD1000W60L490D300	Yes	SOD-61A	4.9	490	3	300	10	1000	0.6	60	0.85	1.55	0.8	1.4	0.75	1.25	1.93	1.18	1.18	0.1
DIOAD1000W70L250D120(X)	DIOAD	PAAH	DIOAD1000W70L250D120	Yes	DO-16	2.5	250	1.2	120	10	1000	0.7	70	0.95	1.65	0.9	1.5	0.85	1.35	0.98	0.47	0.47	0.06
DIOAD1000W80L420D360(X)	DIOAD	PAAH	DIOAD1000W80L420D360	Yes	SOD-57	4.2	420	3.6	360	10	1000	0.8	80	1.05	1.75	1	1.6	0.95	1.45	1.65	1.42	1.42	0.11
DIOAD1000W80L430D215(X)	DIOAD	PAAH	DIOAD1000W80L430D215	Yes	SOD-81	4.3	430	2.15	215	10	1000	0.8	80	1.05	1.75	1	1.6	0.95	1.45	1.69	0.85	0.85	0.08
DIOAD1000W85L460D237(X)	DIOAD	PAAH	DIOAD1000W85L460D237	Yes	DO-41	4.6	460	2.37	237	10	1000	0.85	85	1.1	1.8	1.05	1.65	1	1.5	1.81	0.93	0.93	0.09
DIOAD1000W90L400D380(X)	DIOAD	PAAH	DIOAD1000W90L400D380	Yes	DO-39	4	400	3.8	380	10	1000	0.9	90	1.15	1.85	1.1	1.7	1.05	1.55	1.57	1.5	1.5	0.11
DIOAD1400W60L760D270(X)	DIOAD	PAAH	DIOAD1400W60L760D270	Yes	DO-7	7.6	760	2.7	270	14	1400	0.6	60	0.85	1.55	0.8	1.4	0.75	1.25	2.99	1.06	1.06	0.09
DIOAD1400W60L760D350(X)	DIOAD	PAAH	DIOAD1400W60L760D350	Yes	DO-14	7.6	760	3.5	350	14	1400	0.6	60	0.85	1.55	0.8	1.4	0.75	1.25	2.99	1.38	1.38	0.11
DIOAD1400W80L800D380(X)	DIOAD	PAAH	DIOAD1400W80L800D380	Yes	SOD-88A	8	800	3.8	380	14	1400	0.8	80	1.05	1.75	1	1.6	0.95	1.45	3.15	1.5	1.5	0.11
DIOAD1400W85L673D310(X)	DIOAD	PAAH	DIOAD1400W85L673D310	Yes	DO-15	6.73	673	3.1	310	14	1400	0.85	85	1.1	1.8	1.05	1.65	1	1.5	2.65	1.22	1.22	0.1
DIOAD1400W90L910D380(X)	DIOAD	PAAH	DIOAD1400W90L910D380	Yes	DO-29	9.1	910	3.8	380	14	1400	0.9	90	1.15	1.85	1.1	1.7	1.05	1.55	3.58	1.5	1.5	0.11
DIOAD1400W90L950D530(X)	DIOAD	PAAH	DIOAD1400W90L950D530	Yes	DO-27	9.5	950	5.3	530	14	1400	0.9	90	1.15	1.85	1.1	1.7	1.05	1.55	3.74	2.09	2.09	0.14
DIOAD1400W90L950D630(X)	DIOAD	PAAH	DIOAD1400W90L950D630	Yes	DO-32	9.5	950	6.3	630	14	1400	0.9	90	1.15	1.85	1.1	1.7	1.05	1.55	3.74	2.48	2.48	0.16
DIOAD1400W100L1040D660(X)	DIOAD	PAAH	DIOAD1400W100L1040D660	Yes	DO-26	10.4	1040	6.6	660	14	1400	1	100	1.25	1.95	1.2	1.8	1.15	1.65	4.09	2.6	2.6	0.17
DIOAD1400W135L500D450(X)	DIOAD	PAAH	DIOAD1400W135L500D450	Yes	SOD-64	5	500	4.5	450	14	1400	1.35	135	1.6	2.3	1.55	2.15	1.5	2	1.97	1.77	1.77	0.13
DIOAD1400W135L600D550(X)	DIOAD	PAAH	DIOAD1400W135L600D550	Yes	SOD-115	6	600	5.5	550	14	1400	1.35	135	1.6	2.3	1.55	2.15	1.5	2	2.36	2.17	2.17	0.15
DIOAD1800W100L950D520(X)	DIOAD	PAAH	DIOAD1800W100L950D520	Yes	DO-201AE	9.5	950	5.2	520	18	1800	1	100	1.25	1.95	1.2	1.8	1.15	1.65	3.74	2.05	2.05	0.14
DIOAD1800W125L950D520(X)	DIOAD	PAAH	DIOAD1800W125L950D520	Yes	DO-201AD	9.5	950	5.2	520	18	1800	1.25	125	1.5	2.2	1.45	2.05	1.4	1.9	3.74	2.05	2.05	0.14
DIOAD1800W130L840D520(X)	DIOAD	PAAH	DIOAD1800W130L840D520	Yes	DO-201	8.4	840	5.2	520	18	1800	1.3	130	1.55	2.25	1.5	2.1	1.45	1.95	3.31	2.05	2.05	0.14
DIOAD1800W135L750D450(X)	DIOAD	PAAH	DIOAD1800W135L750D450	Yes	SOD-83A	7.5	750	4.5	450	18	1800	1.35	135	1.6	2.3	1.55	2.15	1.5	2	2.95	1.77	1.77	0.13

## DIOADV
IPC-7251 Name	Type	Graphic Type	Model [*.wrl]	VeeCAD (Yes/No)	JEDEC	Body Length	Body Length	Body Dia	Body Dia	Pin Pitch [M]	Pin Pitch	Lead Dia (mm)	Lead Dia	Pin Pitch	A		B		C		Comment
															Finished Hole	Pad	Finished Hole	Pad	Finished Hole	Pad
DIOADV120W55L300D170(X)	DIOADV	PADV			SOD-91	3	300	1.7	170	1.20	120	0.55	55	2.54	0.8	1.5	0.75	1.35	0.7	1.2
DIOADV110W55L304D160(X)	DIOADV	PADV			DO-34	3.04	304	1.6	160	1.10	110	0.55	55	2.54	0.8	1.5	0.75	1.35	0.7	1.2
DIOADV190W55L406D270(X)	DIOADV	PADV			DO-35	4.06	406	2.7	270	1.90	190	0.55	55	2.54	0.8	1.5	0.75	1.35	0.7	1.2
DIOADV155W60L300D220(X)	DIOADV	PADV			SOD-61H2	3	300	2.2	220	1.55	155	0.6	60	2.54	0.85	1.55	0.8	1.4	0.75	1.25
DIOADV210W60L490D300(X)	DIOADV	PADV			SOD-61A	4.9	490	3	300	2.10	210	0.6	60	2.54	0.85	1.55	0.8	1.4	0.75	1.25
DIOADV85W70L250D120(X)	DIOADV	PADV			DO-16	2.5	250	1.2	120	0.85	85	0.7	70	2.54	0.95	1.65	0.9	1.5	0.85	1.35
DIOADV250W80L420D360(X)	DIOADV	PADV			SOD-57	4.2	420	3.6	360	2.50	250	0.8	80	2.54	1.05	1.75	1	1.6	0.95	1.45
DIOADV150W80L430D215(X)	DIOADV	PADV			SOD-81	4.3	430	2.15	215	1.50	150	0.8	80	2.54	1.05	1.75	1	1.6	0.95	1.45
DIOADV165W85L460D237(X)	DIOADV	PADV			DO-41	4.6	460	2.37	237	1.65	165	0.85	85	2.54	1.1	1.8	1.05	1.65	1	1.5
DIOADV265W90L400D380(X)	DIOADV	PADV			DO-39	4	400	3.8	380	2.65	265	0.9	90	5.08	1.15	1.85	1.1	1.7	1.05	1.55
DIOADV190W60L760D270(X)	DIOADV	PADV			DO-7	7.6	760	2.7	270	1.90	190	0.6	60	2.54	0.85	1.55	0.8	1.4	0.75	1.25
DIOADV245W60L760D350(X)	DIOADV	PADV			DO-14	7.6	760	3.5	350	2.45	245	0.6	60	2.54	0.85	1.55	0.8	1.4	0.75	1.25
DIOADV265W80L800D380(X)	DIOADV	PADV			SOD-88A	8	800	3.8	380	2.65	265	0.8	80	5.08	1.05	1.75	1	1.6	0.95	1.45
DIOADV215W85L673D310(X)	DIOADV	PADV			DO-15	6.73	673	3.1	310	2.15	215	0.85	85	2.54	1.1	1.8	1.05	1.65	1	1.5
DIOADV265W90L910D380(X)	DIOADV	PADV			DO-29	9.1	910	3.8	380	2.65	265	0.9	90	5.08	1.15	1.85	1.1	1.7	1.05	1.55
DIOADV370W90L950D530(X)	DIOADV	PADV			DO-27	9.5	950	5.3	530	3.70	370	0.9	90	5.08	1.15	1.85	1.1	1.7	1.05	1.55
DIOADV440W90L950D630(X)	DIOADV	PADV			DO-32	9.5	950	6.3	630	4.40	440	0.9	90	5.08	1.15	1.85	1.1	1.7	1.05	1.55
DIOADV460W100L1040D660(X)	DIOADV	PADV			DO-26	10.4	1040	6.6	660	4.60	460	1	100	5.08	1.25	1.95	1.2	1.8	1.15	1.65
DIOADV315W135L500D450(X)	DIOADV	PADV			SOD-64	5	500	4.5	450	3.15	315	1.35	135	5.08	1.6	2.3	1.55	2.15	1.5	2
DIOADV385W135L600D550(X)	DIOADV	PADV			SOD-115	6	600	5.5	550	3.85	385	1.35	135	5.08	1.6	2.3	1.55	2.15	1.5	2
DIOADV365W100L950D520(X)	DIOADV	PADV			DO-201AE	9.5	950	5.2	520	3.65	365	1	100	5.08	1.25	1.95	1.2	1.8	1.15	1.65
DIOADV365W125L950D520(X)	DIOADV	PADV			DO-201AD	9.5	950	5.2	520	3.65	365	1.25	125	5.08	1.5	2.2	1.45	2.05	1.4	1.9
DIOADV365W130L840D520(X)	DIOADV	PADV			DO-201	8.4	840	5.2	520	3.65	365	1.3	130	5.08	1.55	2.25	1.5	2.1	1.45	1.95
DIOADV315W135L750D450(X)	DIOADV	PADV			SOD-83A	7.5	750	4.5	450	3.15	315	1.35	135	5.08	1.6	2.3	1.55	2.15	1.5	2

## DIP
IPC-7251 Name	Alias	Type	Graphic Type	Model [*.wrl]	VeeCAD (Yes/No)	Pitch (mm)	Pitch	Pin Space (Mil)	Pin Space	Pin Count	L (Body)	L Body	W (Body)	W Body	C2C	Edge1 (mm)	Edge2 (mm)	Dia (mm)	Lead Dia	A		B		C		Wings3D				Comment
																				Finished Hole	Pad	Finished Hole	Pad	Finished Hole	Pad	Text Size (Wings3D) [X]	Text Size (Wings3D) [Y]	Text Size (Wings3D) [Z]	Text Position (Wings3D) [Z]
DIP762W60P254L900Q6(X)	DIP6300	DIP	XILX_A	DIP762W60P254L900Q6	Yes	2.54	254	300	762	6	9	900	5.62	562	7.62	0.53	0.36	0.6	60	0.85	1.55	0.8	1.4	0.75	1.25	1	0.1	0.05	1.530
DIP762W60P254L1140Q8(X)	DIP8300	DIP	XILX_A	DIP762W60P254L1140Q8	Yes	2.54	254	300	762	8	11.4	1140	5.62	562	7.62	0.53	0.36	0.6	60	0.85	1.55	0.8	1.4	0.75	1.25	1	0.1	0.05	1.530
DIP762W60P254L1400Q10(X)	DIP10300	DIP	XILX_A	DIP762W60P254L1400Q10	Yes	2.54	254	300	762	10	14	1400	5.62	562	7.62	0.53	0.36	0.6	60	0.85	1.55	0.8	1.4	0.75	1.25	1	0.1	0.05	1.530
DIP762W60P254L1900Q14(X)	DIP14300	DIP	XILX_A	DIP762W60P254L1900Q14	Yes	2.54	254	300	762	14	19	1900	5.62	562	7.62	0.53	0.36	0.6	60	0.85	1.55	0.8	1.4	0.75	1.25	1	0.1	0.05	1.530
DIP762W60P254L2150Q16(X)	DIP16300	DIP	XILX_A	DIP762W60P254L2150Q16	Yes	2.54	254	300	762	16	21.5	2150	5.62	562	7.62	0.53	0.36	0.6	60	0.85	1.55	0.8	1.4	0.75	1.25	1	0.1	0.05	1.530
DIP762W60P254L2400Q18(X)	DIP18300	DIP	XILX_A	DIP762W60P254L2400Q18	Yes	2.54	254	300	762	18	24	2400	5.62	562	7.62	0.53	0.36	0.6	60	0.85	1.55	0.8	1.4	0.75	1.25	1	0.1	0.05	1.530
DIP762W60P254L2660Q20(X)	DIP20300	DIP	XILX_A	DIP762W60P254L2660Q20	Yes	2.54	254	300	762	20	26.6	2660	5.62	562	7.62	0.53	0.36	0.6	60	0.85	1.55	0.8	1.4	0.75	1.25	1	0.1	0.05	1.530
DIP762W60P254L2900Q22(X)	DIP22300	DIP	XILX_A	DIP762W60P254L2900Q22	Yes	2.54	254	300	762	22	29	2900	5.62	562	7.62	0.53	0.36	0.6	60	0.85	1.55	0.8	1.4	0.75	1.25	1	0.1	0.05	1.530
DIP762W60P254L3200Q24(X)	DIP24300	DIP	XILX_A	DIP762W60P254L3200Q24	Yes	2.54	254	300	762	24	32	3200	5.62	562	7.62	0.53	0.36	0.6	60	0.85	1.55	0.8	1.4	0.75	1.25	1	0.1	0.05	1.530
DIP762W60P254L3700Q28(X)	DIP28300	DIP	XILX_A	DIP762W60P254L3700Q28	Yes	2.54	254	300	762	28	37	3700	5.62	562	7.62	0.53	0.36	0.6	60	0.85	1.55	0.8	1.4	0.75	1.25	1	0.1	0.05	1.530
DIP1016W60P254L2900Q22(X)	DIP22400	DIP	XILX_A	DIP1016W60P254L2900Q22	Yes	2.54	254	400	1016	22	29	2900	8.16	816	10.16	0.53	0.36	0.6	60	0.85	1.55	0.8	1.4	0.75	1.25	1	0.1	0.05	1.530
DIP1016W60P254L3200Q24(X)	DIP24400	DIP	XILX_A	DIP1016W60P254L3200Q24	Yes	2.54	254	400	1016	24	32	3200	8.16	816	10.16	0.53	0.36	0.6	60	0.85	1.55	0.8	1.4	0.75	1.25	1	0.1	0.05	1.530
DIP1524W60P254L3200Q24(X)	DIP24600	DIP	XILX_A	DIP1524W60P254L3200Q24	Yes	2.54	254	600	1524	24	32	3200	13.24	1324	15.24	0.53	0.36	0.6	60	0.85	1.55	0.8	1.4	0.75	1.25	1	0.1	0.05	1.530
DIP1524W60P254L3700Q28(X)	DIP28600	DIP	XILX_A	DIP1524W60P254L3700Q28	Yes	2.54	254	600	1524	28	37	3700	13.24	1324	15.24	0.53	0.36	0.6	60	0.85	1.55	0.8	1.4	0.75	1.25	1	0.1	0.05	1.530
DIP1524W60P254L4200Q32(X)	DIP32600	DIP	XILX_A	DIP1524W60P254L4200Q32	Yes	2.54	254	600	1524	32	42	4200	13.24	1324	15.24	0.53	0.36	0.6	60	0.85	1.55	0.8	1.4	0.75	1.25	1	0.1	0.05	1.530
DIP1524W60P254L5200Q40(X)	DIP40600	DIP	XILX_A	DIP1524W60P254L5200Q40	Yes	2.54	254	600	1524	40	52	5200	13.24	1324	15.24	0.53	0.36	0.6	60	0.85	1.55	0.8	1.4	0.75	1.25	1	0.1	0.05	1.530
DIP1524W60P254L6200Q48(X)	DIP48600	DIP	XILX_A	DIP1524W60P254L6200Q48	Yes	2.54	254	600	1524	48	62	6200	13.24	1324	15.24	0.53	0.36	0.6	60	0.85	1.55	0.8	1.4	0.75	1.25	1	0.1	0.05	1.530
DIP1524W60P254L8200Q64(X)	DIP64600	DIP	XILX_A	DIP1524W60P254L8200Q64	Yes	2.54	254	600	1524	64	82	8200	13.24	1324	15.24	0.53	0.36	0.6	60	0.85	1.55	0.8	1.4	0.75	1.25	1	0.1	0.05	1.530
DIP2286W60P254L8200Q64(X)	DIP64900	DIP	XILX_A	DIP2286W60P254L8200Q64	Yes	2.54	254	900	2286	64	82	8200	20.86	2086	22.86	0.53	0.36	0.6	60	0.85	1.55	0.8	1.4	0.75	1.25	1	0.1	0.05	1.530
DIP2540W60P254L5200Q40(X)	DIP401000	DIP	XILX_A	DIP2540W60P254L5200Q40	Yes	2.54	254	1000	2540	40	52	5200	23.4	2340	25.40	0.53	0.36	0.6	60	0.85	1.55	0.8	1.4	0.75	1.25	1	0.1	0.05	1.530

## DIPS
IPC-7251 Name	Alias	Type	Graphic Type	Model [*.wrl]	VeeCAD (Yes/No)	Pitch (mm)	Pitch	Pin Space (Mil)	Pin Space	Pin Count	L (Body)	L Body	W (Body)	W Body	C2C	Edge1 (mm)	Edge2 (mm)	Dia (mm)	Lead Dia	A		B		C		Wings3D				Comment
																				Finished Hole	Pad	Finished Hole	Pad	Finished Hole	Pad	Text Size (Wings3D) [X]	Text Size (Wings3D) [Y]	Text Size (Wings3D) [Z]	Text Position (Wings3D) [Z]
DIPS762W70P254L762Q6(X)	DIPS6300	DIPS	XILX_B	DIPS762W70P254L762Q6	Use DIP	2.54	254	300	762	6	7.62	762	10.2	1020	7.62	0.64	0.18	0.7	70	0.95	1.65	0.9	1.5	0.85	1.35	1	0.1	0.05	3.530
DIPS762W70P254L1016Q8(X)	DIPS8300	DIPS	XILX_B	DIPS762W70P254L1016Q8	Use DIP	2.54	254	300	762	8	10.16	1016	10.2	1020	7.62	0.64	0.18	0.7	70	0.95	1.65	0.9	1.5	0.85	1.35	1	0.1	0.05	3.530
DIPS762W70P254L1270Q10(X)	DIPS10300	DIPS	XILX_B	DIPS762W70P254L1270Q10	Use DIP	2.54	254	300	762	10	12.7	1270	10.2	1020	7.62	0.64	0.18	0.7	70	0.95	1.65	0.9	1.5	0.85	1.35	1	0.1	0.05	3.530
DIPS762W70P254L1778Q14(X)	DIPS14300	DIPS	XILX_B	DIPS762W70P254L1778Q14	Use DIP	2.54	254	300	762	14	17.78	1778	10.2	1020	7.62	0.64	0.18	0.7	70	0.95	1.65	0.9	1.5	0.85	1.35	1	0.1	0.05	3.530
DIPS762W70P254L2032Q16(X)	DIPS16300	DIPS	XILX_B	DIPS762W70P254L2032Q16	Use DIP	2.54	254	300	762	16	20.32	2032	10.2	1020	7.62	0.64	0.18	0.7	70	0.95	1.65	0.9	1.5	0.85	1.35	1	0.1	0.05	3.530
DIPS762W70P254L2286Q18(X)	DIPS18300	DIPS	XILX_B	DIPS762W70P254L2286Q18	Use DIP	2.54	254	300	762	18	22.86	2286	10.2	1020	7.62	0.64	0.18	0.7	70	0.95	1.65	0.9	1.5	0.85	1.35	1	0.1	0.05	3.530
DIPS762W70P254L2540Q20(X)	DIPS20300	DIPS	XILX_B	DIPS762W70P254L2540Q20	Use DIP	2.54	254	300	762	20	25.4	2540	10.2	1020	7.62	0.64	0.18	0.7	70	0.95	1.65	0.9	1.5	0.85	1.35	1	0.1	0.05	3.530
DIPS762W70P254L2794Q22(X)	DIPS22300	DIPS	XILX_B	DIPS762W70P254L2794Q22	Use DIP	2.54	254	300	762	22	27.94	2794	10.2	1020	7.62	0.64	0.18	0.7	70	0.95	1.65	0.9	1.5	0.85	1.35	1	0.1	0.05	3.530
DIPS762W70P254L3048Q24(X)	DIPS24300	DIPS	XILX_B	DIPS762W70P254L3048Q24	Use DIP	2.54	254	300	762	24	30.48	3048	10.2	1020	7.62	0.64	0.18	0.7	70	0.95	1.65	0.9	1.5	0.85	1.35	1	0.1	0.05	3.530
DIPS762W70P254L3556Q28(X)	DIPS28300	DIPS	XILX_B	DIPS762W70P254L3556Q28	Use DIP	2.54	254	300	762	28	35.56	3556	10.2	1020	7.62	0.64	0.18	0.7	70	0.95	1.65	0.9	1.5	0.85	1.35	1	0.1	0.05	3.530
DIPS1016W70P254L2794Q22(X)	DIPS22400	DIPS	XILX_B	DIPS1016W70P254L2794Q22	Use DIP	2.54	254	400	1016	22	27.94	2794	12.76	1276	10.16	0.64	0.18	0.7	70	0.95	1.65	0.9	1.5	0.85	1.35	1	0.1	0.05	3.530
DIPS1016W70P254L3048Q24(X)	DIPS24400	DIPS	XILX_B	DIPS1016W70P254L3048Q24	Use DIP	2.54	254	400	1016	24	30.48	3048	12.76	1276	10.16	0.64	0.18	0.7	70	0.95	1.65	0.9	1.5	0.85	1.35	1	0.1	0.05	3.530
DIPS1524W70P254L3048Q24(X)	DIPS24600	DIPS	XILX_B	DIPS1524W70P254L3048Q24	Use DIP	2.54	254	600	1524	24	30.48	3048	17.8	1780	15.24	0.64	0.18	0.7	70	0.95	1.65	0.9	1.5	0.85	1.35	1	0.1	0.05	3.530
DIPS1524W70P254L3556Q28(X)	DIPS28600	DIPS	XILX_B	DIPS1524W70P254L3556Q28	Use DIP	2.54	254	600	1524	28	35.56	3556	17.8	1780	15.24	0.64	0.18	0.7	70	0.95	1.65	0.9	1.5	0.85	1.35	1	0.1	0.05	3.530
DIPS1524W70P254L4064Q32(X)	DIPS32600	DIPS	XILX_B	DIPS1524W70P254L4064Q32	Use DIP	2.54	254	600	1524	32	40.64	4064	17.8	1780	15.24	0.64	0.18	0.7	70	0.95	1.65	0.9	1.5	0.85	1.35	1	0.1	0.05	3.530
DIPS1524W70P254L5080Q40(X)	DIPS40600	DIPS	XILX_B	DIPS1524W70P254L5080Q40	Use DIP	2.54	254	600	1524	40	50.8	5080	17.8	1780	15.24	0.64	0.18	0.7	70	0.95	1.65	0.9	1.5	0.85	1.35	1	0.1	0.05	3.530
DIPS1524W70P254L6096Q48(X)	DIPS48600	DIPS	XILX_B	DIPS1524W70P254L6096Q48	Use DIP	2.54	254	600	1524	48	60.96	6096	17.8	1780	15.24	0.64	0.18	0.7	70	0.95	1.65	0.9	1.5	0.85	1.35	1	0.1	0.05	3.530
DIPS1524W70P254L8128Q64(X)	DIPS64600	DIPS	XILX_B	DIPS1524W70P254L8128Q64	Use DIP	2.54	254	600	1524	64	81.28	8128	17.8	1780	15.24	0.64	0.18	0.7	70	0.95	1.65	0.9	1.5	0.85	1.35	1	0.1	0.05	3.530
DIPS2286W70P254L8128Q64(X)	DIPS64900	DIPS	XILX_B	DIPS2286W70P254L8128Q64	Use DIP	2.54	254	900	2286	64	81.28	8128	25.5	2550	22.86	0.64	0.18	0.7	70	0.95	1.65	0.9	1.5	0.85	1.35	1	0.1	0.05	3.530
DIPS2540W70P254L5080Q40(X)	DIPS401000	DIPS	XILX_B	DIPS2540W70P254L5080Q40	Use DIP	2.54	254	1000	2540	40	50.8	5080	28	2800	25.40	0.64	0.18	0.7	70	0.95	1.65	0.9	1.5	0.85	1.35	1	0.1	0.05	3.530

## FUSAD
IPC-7251 Name	Type	Graphic Type	Model [*.wrl]	VeeCAD (Yes/No)	Body Length	Body Length	Body Dia	Body Width	Pin Pitch	Pin Pitch	Lead Dia (mm)	Lead Dia	A		B		C		Comment
													Finished Hole	Pad	Finished Hole	Pad	Finished Hole	Pad
FUSAD0W0L0D0(X)	FUSAD	NAAH				0		0		0		0	0.25	0.95	0.2	0.8	0.15	0.65

## FUSADV
IPC-7251 Name	Type	Graphic Type	Model [*.wrl]	VeeCAD (Yes/No)	Body Length	Body Length	Body Dia	Body Width	Pin Pitch [M]	Pin Pitch	Lead Dia (mm)	Lead Dia	Pin Pitch	A		B		C		Comment
														Finished Hole	Pad	Finished Hole	Pad	Finished Hole	Pad
FUSADV0W0L0D0(X)	FUSADV	NADV				0		0	0.00	0		0	0.00	0.25	0.95	0.2	0.8	0.15	0.65

## FUSAR
IPC-7251 Name	Type	Graphic Type	Model [*.wrl]	VeeCAD (Yes/No)	Body Length	Body Length	Body Thickness [T]	Body Thickness	Pin Pitch	Pin Pitch	Lead Dia (mm)	Lead Dia	A		B		C		Comment
													Finished Hole	Pad	Finished Hole	Pad	Finished Hole	Pad
FUSAR0W0L0D0(X)	FUSAR	NAAH				0		0		0		0	0.25	0.95	0.2	0.8	0.15	0.65

## FUSARV
IPC-7251 Name	Type	Graphic Type	Model [*.wrl]	VeeCAD (Yes/No)	Body Length	Body Length	Body Thickness [T]	Body Thickness	Pin Pitch [M]	Pin Pitch	Lead Dia (mm)	Lead Dia	Pin Pitch	A		B		C		Comment
														Finished Hole	Pad	Finished Hole	Pad	Finished Hole	Pad
FUSARV0W0L0D0(X)	FUSARV	NARV				0		0	0.00	0		0	0.00	0.25	0.95	0.2	0.8	0.15	0.65

## HDRV127P
IPC-7251 Name	Type	Graphic Type	Model [*.wrl]	VeeCAD (Yes/No)	No. Rows	No. Col	Total Pins	Pitch (mm)	Pitch	Body Length	Body Length	Body Width	Body Width	Edge1 (mm)	Edge2 (mm)	Dia (mm)	Lead Dia	A		B		C		Comment
																		Finished Hole	Pad	Finished Hole	Pad	Finished Hole	Pad
HDRV25W40P127_1X25_3216X220(X)	HDRV	XILX_B	HDRV25W40P127_1X25_3216X220	No	1	25	25	1.27	127	32.16	3216	2.2	220	0.41	0	0.4	40	0.65	1.35	0.6	1.2	0.55	1.05
HDRV50W40P127_1X50_6391X220(X)	HDRV	XILX_B	HDRV50W40P127_1X50_6391X220	No	1	50	50	1.27	127	63.91	6391	2.2	220	0.41	0	0.4	40	0.65	1.35	0.6	1.2	0.55	1.05
HDRV50W40P127_2X25_3216X325(X)	HDRV	XILX_B	HDRV50W40P127_2X25_3216X325	No	2	25	50	1.27	127	32.16	3216	3.25	325	0.41	0	0.4	40	0.65	1.35	0.6	1.2	0.55	1.05
HDRV100W40P127_2X50_6391X325(X)	HDRV	XILX_B	HDRV100W40P127_2X50_6391X325	No	2	50	100	1.27	127	63.91	6391	3.25	325	0.41	0	0.4	40	0.65	1.35	0.6	1.2	0.55	1.05
HDRV150W40P127_3X50_6391X442(X)	HDRV	XILX_B	HDRV150W40P127_3X50_6391X442	No	3	50	150	1.27	127	63.91	6391	4.42	442	0.41	0	0.4	40	0.65	1.35	0.6	1.2	0.55	1.05

## HDRV200P
IPC-7251 Name	Type	Graphic Type	Model [*.wrl]	VeeCAD (Yes/No)	No. Rows	No. Col	Total Pins	Gender (M/F)	Orientation	Pitch (mm)	Pitch	Body Length	Body Length	Body Width	Body Width	Edge1 (mm)	Edge2 (mm)	Dia (mm)	Lead Dia	A		B		C		Comment
																				Finished Hole	Pad	Finished Hole	Pad	Finished Hole	Pad
HDRV1W70P200_1X1_200X200(X)_F	HDRV	XILX_B	HDRV1W70P200_1X1_200X200_F	No	1	1	1	F	Vertical	2.0	200	2	200	2	200	0.5	0.5	0.7	70	0.95	1.65	0.9	1.5	0.85	1.35
HDRV2W70P200_1X2_400X200(X)_F	HDRV	XILX_B	HDRV2W70P200_1X2_400X200_F	No	1	2	2	F	Vertical	2.0	200	4	400	2	200	0.5	0.5	0.7	70	0.95	1.65	0.9	1.5	0.85	1.35
HDRV4W70P200_2X2_400X400(X)_F	HDRV	XILX_B	HDRV4W70P200_2X2_400X400_F	No	2	2	4	F	Vertical	2.0	200	4	400	4	400	0.5	0.5	0.7	70	0.95	1.65	0.9	1.5	0.85	1.35
HDRV3W70P200_1X3_600X200(X)_F	HDRV	XILX_B	HDRV3W70P200_1X3_600X200_F	No	1	3	3	F	Vertical	2.0	200	6	600	2	200	0.5	0.5	0.7	70	0.95	1.65	0.9	1.5	0.85	1.35
HDRV6W70P200_2X3_600X400(X)_F	HDRV	XILX_B	HDRV6W70P200_2X3_600X400_F	No	2	3	6	F	Vertical	2.0	200	6	600	4	400	0.5	0.5	0.7	70	0.95	1.65	0.9	1.5	0.85	1.35
HDRV4W70P200_1X4_800X200(X)_F	HDRV	XILX_B	HDRV4W70P200_1X4_800X200_F	No	1	4	4	F	Vertical	2.0	200	8	800	2	200	0.5	0.5	0.7	70	0.95	1.65	0.9	1.5	0.85	1.35
HDRV8W70P200_2X4_800X400(X)_F	HDRV	XILX_B	HDRV8W70P200_2X4_800X400_F	No	2	4	8	F	Vertical	2.0	200	8	800	4	400	0.5	0.5	0.7	70	0.95	1.65	0.9	1.5	0.85	1.35
HDRV5W70P200_1X5_1000X200(X)_F	HDRV	XILX_B	HDRV5W70P200_1X5_1000X200_F	No	1	5	5	F	Vertical	2.0	200	10	1000	2	200	0.5	0.5	0.7	70	0.95	1.65	0.9	1.5	0.85	1.35
HDRV10W70P200_2X5_1000X400(X)_F	HDRV	XILX_B	HDRV10W70P200_2X5_1000X400_F	No	2	5	10	F	Vertical	2.0	200	10	1000	4	400	0.5	0.5	0.7	70	0.95	1.65	0.9	1.5	0.85	1.35
HDRV6W70P200_1X6_1200X200(X)_F	HDRV	XILX_B	HDRV6W70P200_1X6_1200X200_F	No	1	6	6	F	Vertical	2.0	200	12	1200	2	200	0.5	0.5	0.7	70	0.95	1.65	0.9	1.5	0.85	1.35
HDRV12W70P200_2X6_1200X400(X)_F	HDRV	XILX_B	HDRV12W70P200_2X6_1200X400_F	No	2	6	12	F	Vertical	2.0	200	12	1200	4	400	0.5	0.5	0.7	70	0.95	1.65	0.9	1.5	0.85	1.35
HDRV7W70P200_1X7_1400X200(X)_F	HDRV	XILX_B	HDRV7W70P200_1X7_1400X200_F	No	1	7	7	F	Vertical	2.0	200	14	1400	2	200	0.5	0.5	0.7	70	0.95	1.65	0.9	1.5	0.85	1.35
HDRV14W70P200_2X7_1400X400(X)_F	HDRV	XILX_B	HDRV14W70P200_2X7_1400X400_F	No	2	7	14	F	Vertical	2.0	200	14	1400	4	400	0.5	0.5	0.7	70	0.95	1.65	0.9	1.5	0.85	1.35
HDRV8W70P200_1X8_1600X200(X)_F	HDRV	XILX_B	HDRV8W70P200_1X8_1600X200_F	No	1	8	8	F	Vertical	2.0	200	16	1600	2	200	0.5	0.5	0.7	70	0.95	1.65	0.9	1.5	0.85	1.35
HDRV16W70P200_2X8_1600X400(X)_F	HDRV	XILX_B	HDRV16W70P200_2X8_1600X400_F	No	2	8	16	F	Vertical	2.0	200	16	1600	4	400	0.5	0.5	0.7	70	0.95	1.65	0.9	1.5	0.85	1.35
HDRV9W70P200_1X9_1800X200(X)_F	HDRV	XILX_B	HDRV9W70P200_1X9_1800X200_F	No	1	9	9	F	Vertical	2.0	200	18	1800	2	200	0.5	0.5	0.7	70	0.95	1.65	0.9	1.5	0.85	1.35
HDRV18W70P200_2X9_1800X400(X)_F	HDRV	XILX_B	HDRV18W70P200_2X9_1800X400_F	No	2	9	18	F	Vertical	2.0	200	18	1800	4	400	0.5	0.5	0.7	70	0.95	1.65	0.9	1.5	0.85	1.35
HDRV10W70P200_1X10_2000X200(X)_F	HDRV	XILX_B	HDRV10W70P200_1X10_2000X200_F	No	1	10	10	F	Vertical	2.0	200	20	2000	2	200	0.5	0.5	0.7	70	0.95	1.65	0.9	1.5	0.85	1.35
HDRV20W70P200_2X10_2000X400(X)_F	HDRV	XILX_B	HDRV20W70P200_2X10_2000X400_F	No	2	10	20	F	Vertical	2.0	200	20	2000	4	400	0.5	0.5	0.7	70	0.95	1.65	0.9	1.5	0.85	1.35
HDRV11W70P200_1X11_2200X200(X)_F	HDRV	XILX_B	HDRV11W70P200_1X11_2200X200_F	No	1	11	11	F	Vertical	2.0	200	22	2200	2	200	0.5	0.5	0.7	70	0.95	1.65	0.9	1.5	0.85	1.35
HDRV22W70P200_2X11_2200X400(X)_F	HDRV	XILX_B	HDRV22W70P200_2X11_2200X400_F	No	2	11	22	F	Vertical	2.0	200	22	2200	4	400	0.5	0.5	0.7	70	0.95	1.65	0.9	1.5	0.85	1.35
HDRV12W70P200_1X12_2400X200(X)_F	HDRV	XILX_B	HDRV12W70P200_1X12_2400X200_F	No	1	12	12	F	Vertical	2.0	200	24	2400	2	200	0.5	0.5	0.7	70	0.95	1.65	0.9	1.5	0.85	1.35
HDRV24W70P200_2X12_2400X400(X)_F	HDRV	XILX_B	HDRV24W70P200_2X12_2400X400_F	No	2	12	24	F	Vertical	2.0	200	24	2400	4	400	0.5	0.5	0.7	70	0.95	1.65	0.9	1.5	0.85	1.35
HDRV13W70P200_1X13_2600X200(X)_F	HDRV	XILX_B	HDRV13W70P200_1X13_2600X200_F	No	1	13	13	F	Vertical	2.0	200	26	2600	2	200	0.5	0.5	0.7	70	0.95	1.65	0.9	1.5	0.85	1.35
HDRV26W70P200_2X13_2600X400(X)_F	HDRV	XILX_B	HDRV26W70P200_2X13_2600X400_F	No	2	13	26	F	Vertical	2.0	200	26	2600	4	400	0.5	0.5	0.7	70	0.95	1.65	0.9	1.5	0.85	1.35
HDRV14W70P200_1X14_2800X200(X)_F	HDRV	XILX_B	HDRV14W70P200_1X14_2800X200_F	No	1	14	14	F	Vertical	2.0	200	28	2800	2	200	0.5	0.5	0.7	70	0.95	1.65	0.9	1.5	0.85	1.35
HDRV28W70P200_2X14_2800X400(X)_F	HDRV	XILX_B	HDRV28W70P200_2X14_2800X400_F	No	2	14	28	F	Vertical	2.0	200	28	2800	4	400	0.5	0.5	0.7	70	0.95	1.65	0.9	1.5	0.85	1.35
HDRV15W70P200_1X15_3000X200(X)_F	HDRV	XILX_B	HDRV15W70P200_1X15_3000X200_F	No	1	15	15	F	Vertical	2.0	200	30	3000	2	200	0.5	0.5	0.7	70	0.95	1.65	0.9	1.5	0.85	1.35
HDRV30W70P200_2X15_3000X400(X)_F	HDRV	XILX_B	HDRV30W70P200_2X15_3000X400_F	No	2	15	30	F	Vertical	2.0	200	30	3000	4	400	0.5	0.5	0.7	70	0.95	1.65	0.9	1.5	0.85	1.35
HDRV16W70P200_1X16_3200X200(X)_F	HDRV	XILX_B	HDRV16W70P200_1X16_3200X200_F	No	1	16	16	F	Vertical	2.0	200	32	3200	2	200	0.5	0.5	0.7	70	0.95	1.65	0.9	1.5	0.85	1.35
HDRV32W70P200_2X16_3200X400(X)_F	HDRV	XILX_B	HDRV32W70P200_2X16_3200X400_F	No	2	16	32	F	Vertical	2.0	200	32	3200	4	400	0.5	0.5	0.7	70	0.95	1.65	0.9	1.5	0.85	1.35
HDRV17W70P200_1X17_3400X200(X)_F	HDRV	XILX_B	HDRV17W70P200_1X17_3400X200_F	No	1	17	17	F	Vertical	2.0	200	34	3400	2	200	0.5	0.5	0.7	70	0.95	1.65	0.9	1.5	0.85	1.35
HDRV34W70P200_2X17_3400X400(X)_F	HDRV	XILX_B	HDRV34W70P200_2X17_3400X400_F	No	2	17	34	F	Vertical	2.0	200	34	3400	4	400	0.5	0.5	0.7	70	0.95	1.65	0.9	1.5	0.85	1.35
HDRV18W70P200_1X18_3600X200(X)_F	HDRV	XILX_B	HDRV18W70P200_1X18_3600X200_F	No	1	18	18	F	Vertical	2.0	200	36	3600	2	200	0.5	0.5	0.7	70	0.95	1.65	0.9	1.5	0.85	1.35
HDRV36W70P200_2X18_3600X400(X)_F	HDRV	XILX_B	HDRV36W70P200_2X18_3600X400_F	No	2	18	36	F	Vertical	2.0	200	36	3600	4	400	0.5	0.5	0.7	70	0.95	1.65	0.9	1.5	0.85	1.35
HDRV19W70P200_1X19_3800X200(X)_F	HDRV	XILX_B	HDRV19W70P200_1X19_3800X200_F	No	1	19	19	F	Vertical	2.0	200	38	3800	2	200	0.5	0.5	0.7	70	0.95	1.65	0.9	1.5	0.85	1.35
HDRV38W70P200_2X19_3800X400(X)_F	HDRV	XILX_B	HDRV38W70P200_2X19_3800X400_F	No	2	19	38	F	Vertical	2.0	200	38	3800	4	400	0.5	0.5	0.7	70	0.95	1.65	0.9	1.5	0.85	1.35
HDRV20W70P200_1X20_4000X200(X)_F	HDRV	XILX_B	HDRV20W70P200_1X20_4000X200_F	No	1	20	20	F	Vertical	2.0	200	40	4000	2	200	0.5	0.5	0.7	70	0.95	1.65	0.9	1.5	0.85	1.35
HDRV40W70P200_2X20_4000X400(X)_F	HDRV	XILX_B	HDRV40W70P200_2X20_4000X400_F	No	2	20	40	F	Vertical	2.0	200	40	4000	4	400	0.5	0.5	0.7	70	0.95	1.65	0.9	1.5	0.85	1.35
HDRV21W70P200_1X21_4200X200(X)_F	HDRV	XILX_B	HDRV21W70P200_1X21_4200X200_F	No	1	21	21	F	Vertical	2.0	200	42	4200	2	200	0.5	0.5	0.7	70	0.95	1.65	0.9	1.5	0.85	1.35
HDRV42W70P200_2X21_4200X400(X)_F	HDRV	XILX_B	HDRV42W70P200_2X21_4200X400_F	No	2	21	42	F	Vertical	2.0	200	42	4200	4	400	0.5	0.5	0.7	70	0.95	1.65	0.9	1.5	0.85	1.35
HDRV22W70P200_1X22_4400X200(X)_F	HDRV	XILX_B	HDRV22W70P200_1X22_4400X200_F	No	1	22	22	F	Vertical	2.0	200	44	4400	2	200	0.5	0.5	0.7	70	0.95	1.65	0.9	1.5	0.85	1.35
HDRV44W70P200_2X22_4400X400(X)_F	HDRV	XILX_B	HDRV44W70P200_2X22_4400X400_F	No	2	22	44	F	Vertical	2.0	200	44	4400	4	400	0.5	0.5	0.7	70	0.95	1.65	0.9	1.5	0.85	1.35
HDRV23W70P200_1X23_4600X200(X)_F	HDRV	XILX_B	HDRV23W70P200_1X23_4600X200_F	No	1	23	23	F	Vertical	2.0	200	46	4600	2	200	0.5	0.5	0.7	70	0.95	1.65	0.9	1.5	0.85	1.35
HDRV46W70P200_2X23_4600X400(X)_F	HDRV	XILX_B	HDRV46W70P200_2X23_4600X400_F	No	2	23	46	F	Vertical	2.0	200	46	4600	4	400	0.5	0.5	0.7	70	0.95	1.65	0.9	1.5	0.85	1.35
HDRV24W70P200_1X24_4800X200(X)_F	HDRV	XILX_B	HDRV24W70P200_1X24_4800X200_F	No	1	24	24	F	Vertical	2.0	200	48	4800	2	200	0.5	0.5	0.7	70	0.95	1.65	0.9	1.5	0.85	1.35
HDRV48W70P200_2X24_4800X400(X)_F	HDRV	XILX_B	HDRV48W70P200_2X24_4800X400_F	No	2	24	48	F	Vertical	2.0	200	48	4800	4	400	0.5	0.5	0.7	70	0.95	1.65	0.9	1.5	0.85	1.35
HDRV25W70P200_1X25_5000X200(X)_F	HDRV	XILX_B	HDRV25W70P200_1X25_5000X200_F	No	1	25	25	F	Vertical	2.0	200	50	5000	2	200	0.5	0.5	0.7	70	0.95	1.65	0.9	1.5	0.85	1.35
HDRV50W70P200_2X25_5000X400(X)_F	HDRV	XILX_B	HDRV50W70P200_2X25_5000X400_F	No	2	25	50	F	Vertical	2.0	200	50	5000	4	400	0.5	0.5	0.7	70	0.95	1.65	0.9	1.5	0.85	1.35
HDRV26W70P200_1X26_5200X200(X)_F	HDRV	XILX_B	HDRV26W70P200_1X26_5200X200_F	No	1	26	26	F	Vertical	2.0	200	52	5200	2	200	0.5	0.5	0.7	70	0.95	1.65	0.9	1.5	0.85	1.35
HDRV52W70P200_2X26_5200X400(X)_F	HDRV	XILX_B	HDRV52W70P200_2X26_5200X400_F	No	2	26	52	F	Vertical	2.0	200	52	5200	4	400	0.5	0.5	0.7	70	0.95	1.65	0.9	1.5	0.85	1.35
HDRV27W70P200_1X27_5400X200(X)_F	HDRV	XILX_B	HDRV27W70P200_1X27_5400X200_F	No	1	27	27	F	Vertical	2.0	200	54	5400	2	200	0.5	0.5	0.7	70	0.95	1.65	0.9	1.5	0.85	1.35
HDRV54W70P200_2X27_5400X400(X)_F	HDRV	XILX_B	HDRV54W70P200_2X27_5400X400_F	No	2	27	54	F	Vertical	2.0	200	54	5400	4	400	0.5	0.5	0.7	70	0.95	1.65	0.9	1.5	0.85	1.35
HDRV28W70P200_1X28_5600X200(X)_F	HDRV	XILX_B	HDRV28W70P200_1X28_5600X200_F	No	1	28	28	F	Vertical	2.0	200	56	5600	2	200	0.5	0.5	0.7	70	0.95	1.65	0.9	1.5	0.85	1.35
HDRV56W70P200_2X28_5600X400(X)_F	HDRV	XILX_B	HDRV56W70P200_2X28_5600X400_F	No	2	28	56	F	Vertical	2.0	200	56	5600	4	400	0.5	0.5	0.7	70	0.95	1.65	0.9	1.5	0.85	1.35
HDRV29W70P200_1X29_5800X200(X)_F	HDRV	XILX_B	HDRV29W70P200_1X29_5800X200_F	No	1	29	29	F	Vertical	2.0	200	58	5800	2	200	0.5	0.5	0.7	70	0.95	1.65	0.9	1.5	0.85	1.35
HDRV58W70P200_2X29_5800X400(X)_F	HDRV	XILX_B	HDRV58W70P200_2X29_5800X400_F	No	2	29	58	F	Vertical	2.0	200	58	5800	4	400	0.5	0.5	0.7	70	0.95	1.65	0.9	1.5	0.85	1.35
HDRV30W70P200_1X30_6000X200(X)_F	HDRV	XILX_B	HDRV30W70P200_1X30_6000X200_F	No	1	30	30	F	Vertical	2.0	200	60	6000	2	200	0.5	0.5	0.7	70	0.95	1.65	0.9	1.5	0.85	1.35
HDRV60W70P200_2X30_6000X400(X)_F	HDRV	XILX_B	HDRV60W70P200_2X30_6000X400_F	No	2	30	60	F	Vertical	2.0	200	60	6000	4	400	0.5	0.5	0.7	70	0.95	1.65	0.9	1.5	0.85	1.35
HDRV31W70P200_1X31_6200X200(X)_F	HDRV	XILX_B	HDRV31W70P200_1X31_6200X200_F	No	1	31	31	F	Vertical	2.0	200	62	6200	2	200	0.5	0.5	0.7	70	0.95	1.65	0.9	1.5	0.85	1.35
HDRV62W70P200_2X31_6200X400(X)_F	HDRV	XILX_B	HDRV62W70P200_2X31_6200X400_F	No	2	31	62	F	Vertical	2.0	200	62	6200	4	400	0.5	0.5	0.7	70	0.95	1.65	0.9	1.5	0.85	1.35
HDRV32W70P200_1X32_6400X200(X)_F	HDRV	XILX_B	HDRV32W70P200_1X32_6400X200_F	No	1	32	32	F	Vertical	2.0	200	64	6400	2	200	0.5	0.5	0.7	70	0.95	1.65	0.9	1.5	0.85	1.35
HDRV64W70P200_2X32_6400X400(X)_F	HDRV	XILX_B	HDRV64W70P200_2X32_6400X400_F	No	2	32	64	F	Vertical	2.0	200	64	6400	4	400	0.5	0.5	0.7	70	0.95	1.65	0.9	1.5	0.85	1.35
HDRV33W70P200_1X33_6600X200(X)_F	HDRV	XILX_B	HDRV33W70P200_1X33_6600X200_F	No	1	33	33	F	Vertical	2.0	200	66	6600	2	200	0.5	0.5	0.7	70	0.95	1.65	0.9	1.5	0.85	1.35
HDRV66W70P200_2X33_6600X400(X)_F	HDRV	XILX_B	HDRV66W70P200_2X33_6600X400_F	No	2	33	66	F	Vertical	2.0	200	66	6600	4	400	0.5	0.5	0.7	70	0.95	1.65	0.9	1.5	0.85	1.35
HDRV34W70P200_1X34_6800X200(X)_F	HDRV	XILX_B	HDRV34W70P200_1X34_6800X200_F	No	1	34	34	F	Vertical	2.0	200	68	6800	2	200	0.5	0.5	0.7	70	0.95	1.65	0.9	1.5	0.85	1.35
HDRV68W70P200_2X34_6800X400(X)_F	HDRV	XILX_B	HDRV68W70P200_2X34_6800X400_F	No	2	34	68	F	Vertical	2.0	200	68	6800	4	400	0.5	0.5	0.7	70	0.95	1.65	0.9	1.5	0.85	1.35
HDRV35W70P200_1X35_7000X200(X)_F	HDRV	XILX_B	HDRV35W70P200_1X35_7000X200_F	No	1	35	35	F	Vertical	2.0	200	70	7000	2	200	0.5	0.5	0.7	70	0.95	1.65	0.9	1.5	0.85	1.35
HDRV70W70P200_2X35_7000X400(X)_F	HDRV	XILX_B	HDRV70W70P200_2X35_7000X400_F	No	2	35	70	F	Vertical	2.0	200	70	7000	4	400	0.5	0.5	0.7	70	0.95	1.65	0.9	1.5	0.85	1.35
HDRV36W70P200_1X36_7200X200(X)_F	HDRV	XILX_B	HDRV36W70P200_1X36_7200X200_F	No	1	36	36	F	Vertical	2.0	200	72	7200	2	200	0.5	0.5	0.7	70	0.95	1.65	0.9	1.5	0.85	1.35
HDRV72W70P200_2X36_7200X400(X)_F	HDRV	XILX_B	HDRV72W70P200_2X36_7200X400_F	No	2	36	72	F	Vertical	2.0	200	72	7200	4	400	0.5	0.5	0.7	70	0.95	1.65	0.9	1.5	0.85	1.35
HDRV37W70P200_1X37_7400X200(X)_F	HDRV	XILX_B	HDRV37W70P200_1X37_7400X200_F	No	1	37	37	F	Vertical	2.0	200	74	7400	2	200	0.5	0.5	0.7	70	0.95	1.65	0.9	1.5	0.85	1.35
HDRV74W70P200_2X37_7400X400(X)_F	HDRV	XILX_B	HDRV74W70P200_2X37_7400X400_F	No	2	37	74	F	Vertical	2.0	200	74	7400	4	400	0.5	0.5	0.7	70	0.95	1.65	0.9	1.5	0.85	1.35
HDRV38W70P200_1X38_7600X200(X)_F	HDRV	XILX_B	HDRV38W70P200_1X38_7600X200_F	No	1	38	38	F	Vertical	2.0	200	76	7600	2	200	0.5	0.5	0.7	70	0.95	1.65	0.9	1.5	0.85	1.35
HDRV76W70P200_2X38_7600X400(X)_F	HDRV	XILX_B	HDRV76W70P200_2X38_7600X400_F	No	2	38	76	F	Vertical	2.0	200	76	7600	4	400	0.5	0.5	0.7	70	0.95	1.65	0.9	1.5	0.85	1.35
HDRV39W70P200_1X39_7800X200(X)_F	HDRV	XILX_B	HDRV39W70P200_1X39_7800X200_F	No	1	39	39	F	Vertical	2.0	200	78	7800	2	200	0.5	0.5	0.7	70	0.95	1.65	0.9	1.5	0.85	1.35
HDRV78W70P200_2X39_7800X400(X)_F	HDRV	XILX_B	HDRV78W70P200_2X39_7800X400_F	No	2	39	78	F	Vertical	2.0	200	78	7800	4	400	0.5	0.5	0.7	70	0.95	1.65	0.9	1.5	0.85	1.35
HDRV40W70P200_1X40_8000X200(X)_F	HDRV	XILX_B	HDRV40W70P200_1X40_8000X200_F	No	1	40	40	F	Vertical	2.0	200	80	8000	2	200	0.5	0.5	0.7	70	0.95	1.65	0.9	1.5	0.85	1.35
HDRV80W70P200_2X40_8000X400(X)_F	HDRV	XILX_B	HDRV80W70P200_2X40_8000X400_F	No	2	40	80	F	Vertical	2.0	200	80	8000	4	400	0.5	0.5	0.7	70	0.95	1.65	0.9	1.5	0.85	1.35
HDRV41W70P200_1X41_8200X200(X)_F	HDRV	XILX_B	HDRV41W70P200_1X41_8200X200_F	No	1	41	41	F	Vertical	2.0	200	82	8200	2	200	0.5	0.5	0.7	70	0.95	1.65	0.9	1.5	0.85	1.35
HDRV82W70P200_2X41_8200X400(X)_F	HDRV	XILX_B	HDRV82W70P200_2X41_8200X400_F	No	2	41	82	F	Vertical	2.0	200	82	8200	4	400	0.5	0.5	0.7	70	0.95	1.65	0.9	1.5	0.85	1.35
HDRV42W70P200_1X42_8400X200(X)_F	HDRV	XILX_B	HDRV42W70P200_1X42_8400X200_F	No	1	42	42	F	Vertical	2.0	200	84	8400	2	200	0.5	0.5	0.7	70	0.95	1.65	0.9	1.5	0.85	1.35
HDRV84W70P200_2X42_8400X400(X)_F	HDRV	XILX_B	HDRV84W70P200_2X42_8400X400_F	No	2	42	84	F	Vertical	2.0	200	84	8400	4	400	0.5	0.5	0.7	70	0.95	1.65	0.9	1.5	0.85	1.35
HDRV43W70P200_1X43_8600X200(X)_F	HDRV	XILX_B	HDRV43W70P200_1X43_8600X200_F	No	1	43	43	F	Vertical	2.0	200	86	8600	2	200	0.5	0.5	0.7	70	0.95	1.65	0.9	1.5	0.85	1.35
HDRV86W70P200_2X43_8600X400(X)_F	HDRV	XILX_B	HDRV86W70P200_2X43_8600X400_F	No	2	43	86	F	Vertical	2.0	200	86	8600	4	400	0.5	0.5	0.7	70	0.95	1.65	0.9	1.5	0.85	1.35
HDRV44W70P200_1X44_8800X200(X)_F	HDRV	XILX_B	HDRV44W70P200_1X44_8800X200_F	No	1	44	44	F	Vertical	2.0	200	88	8800	2	200	0.5	0.5	0.7	70	0.95	1.65	0.9	1.5	0.85	1.35
HDRV88W70P200_2X44_8800X400(X)_F	HDRV	XILX_B	HDRV88W70P200_2X44_8800X400_F	No	2	44	88	F	Vertical	2.0	200	88	8800	4	400	0.5	0.5	0.7	70	0.95	1.65	0.9	1.5	0.85	1.35
HDRV45W70P200_1X45_9000X200(X)_F	HDRV	XILX_B	HDRV45W70P200_1X45_9000X200_F	No	1	45	45	F	Vertical	2.0	200	90	9000	2	200	0.5	0.5	0.7	70	0.95	1.65	0.9	1.5	0.85	1.35
HDRV90W70P200_2X45_9000X400(X)_F	HDRV	XILX_B	HDRV90W70P200_2X45_9000X400_F	No	2	45	90	F	Vertical	2.0	200	90	9000	4	400	0.5	0.5	0.7	70	0.95	1.65	0.9	1.5	0.85	1.35
HDRV46W70P200_1X46_9200X200(X)_F	HDRV	XILX_B	HDRV46W70P200_1X46_9200X200_F	No	1	46	46	F	Vertical	2.0	200	92	9200	2	200	0.5	0.5	0.7	70	0.95	1.65	0.9	1.5	0.85	1.35
HDRV92W70P200_2X46_9200X400(X)_F	HDRV	XILX_B	HDRV92W70P200_2X46_9200X400_F	No	2	46	92	F	Vertical	2.0	200	92	9200	4	400	0.5	0.5	0.7	70	0.95	1.65	0.9	1.5	0.85	1.35
HDRV47W70P200_1X47_9400X200(X)_F	HDRV	XILX_B	HDRV47W70P200_1X47_9400X200_F	No	1	47	47	F	Vertical	2.0	200	94	9400	2	200	0.5	0.5	0.7	70	0.95	1.65	0.9	1.5	0.85	1.35
HDRV94W70P200_2X47_9400X400(X)_F	HDRV	XILX_B	HDRV94W70P200_2X47_9400X400_F	No	2	47	94	F	Vertical	2.0	200	94	9400	4	400	0.5	0.5	0.7	70	0.95	1.65	0.9	1.5	0.85	1.35
HDRV48W70P200_1X48_9600X200(X)_F	HDRV	XILX_B	HDRV48W70P200_1X48_9600X200_F	No	1	48	48	F	Vertical	2.0	200	96	9600	2	200	0.5	0.5	0.7	70	0.95	1.65	0.9	1.5	0.85	1.35
HDRV96W70P200_2X48_9600X400(X)_F	HDRV	XILX_B	HDRV96W70P200_2X48_9600X400_F	No	2	48	96	F	Vertical	2.0	200	96	9600	4	400	0.5	0.5	0.7	70	0.95	1.65	0.9	1.5	0.85	1.35
HDRV49W70P200_1X49_9800X200(X)_F	HDRV	XILX_B	HDRV49W70P200_1X49_9800X200_F	No	1	49	49	F	Vertical	2.0	200	98	9800	2	200	0.5	0.5	0.7	70	0.95	1.65	0.9	1.5	0.85	1.35
HDRV98W70P200_2X49_9800X400(X)_F	HDRV	XILX_B	HDRV98W70P200_2X49_9800X400_F	No	2	49	98	F	Vertical	2.0	200	98	9800	4	400	0.5	0.5	0.7	70	0.95	1.65	0.9	1.5	0.85	1.35
HDRV50W70P200_1X50_10000X200(X)_F	HDRV	XILX_B	HDRV50W70P200_1X50_10000X200_F	No	1	50	50	F	Vertical	2.0	200	100	10000	2	200	0.5	0.5	0.7	70	0.95	1.65	0.9	1.5	0.85	1.35
HDRV100W70P200_2X50_10000X400(X)_F	HDRV	XILX_B	HDRV100W70P200_2X50_10000X400_F	No	2	50	100	F	Vertical	2.0	200	100	10000	4	400	0.5	0.5	0.7	70	0.95	1.65	0.9	1.5	0.85	1.35
HDRV1W70P200_1X1_200X200(X)_M	HDRV	XILX_B	HDRV1W70P200_1X1_200X200_M	No	1	1	1	M	Vertical	2.0	200	2	200	2	200	0.5	0.5	0.7	70	0.95	1.65	0.9	1.5	0.85	1.35
HDRV2W70P200_1X2_400X200(X)_M	HDRV	XILX_B	HDRV2W70P200_1X2_400X200_M	No	1	2	2	M	Vertical	2.0	200	4	400	2	200	0.5	0.5	0.7	70	0.95	1.65	0.9	1.5	0.85	1.35
HDRV4W70P200_2X2_400X400(X)_M	HDRV	XILX_B	HDRV4W70P200_2X2_400X400_M	No	2	2	4	M	Vertical	2.0	200	4	400	4	400	0.5	0.5	0.7	70	0.95	1.65	0.9	1.5	0.85	1.35
HDRV3W70P200_1X3_600X200(X)_M	HDRV	XILX_B	HDRV3W70P200_1X3_600X200_M	No	1	3	3	M	Vertical	2.0	200	6	600	2	200	0.5	0.5	0.7	70	0.95	1.65	0.9	1.5	0.85	1.35
HDRV6W70P200_2X3_600X400(X)_M	HDRV	XILX_B	HDRV6W70P200_2X3_600X400_M	No	2	3	6	M	Vertical	2.0	200	6	600	4	400	0.5	0.5	0.7	70	0.95	1.65	0.9	1.5	0.85	1.35
HDRV4W70P200_1X4_800X200(X)_M	HDRV	XILX_B	HDRV4W70P200_1X4_800X200_M	No	1	4	4	M	Vertical	2.0	200	8	800	2	200	0.5	0.5	0.7	70	0.95	1.65	0.9	1.5	0.85	1.35
HDRV8W70P200_2X4_800X400(X)_M	HDRV	XILX_B	HDRV8W70P200_2X4_800X400_M	No	2	4	8	M	Vertical	2.0	200	8	800	4	400	0.5	0.5	0.7	70	0.95	1.65	0.9	1.5	0.85	1.35
HDRV5W70P200_1X5_1000X200(X)_M	HDRV	XILX_B	HDRV5W70P200_1X5_1000X200_M	No	1	5	5	M	Vertical	2.0	200	10	1000	2	200	0.5	0.5	0.7	70	0.95	1.65	0.9	1.5	0.85	1.35
HDRV10W70P200_2X5_1000X400(X)_M	HDRV	XILX_B	HDRV10W70P200_2X5_1000X400_M	No	2	5	10	M	Vertical	2.0	200	10	1000	4	400	0.5	0.5	0.7	70	0.95	1.65	0.9	1.5	0.85	1.35
HDRV6W70P200_1X6_1200X200(X)_M	HDRV	XILX_B	HDRV6W70P200_1X6_1200X200_M	No	1	6	6	M	Vertical	2.0	200	12	1200	2	200	0.5	0.5	0.7	70	0.95	1.65	0.9	1.5	0.85	1.35
HDRV12W70P200_2X6_1200X400(X)_M	HDRV	XILX_B	HDRV12W70P200_2X6_1200X400_M	No	2	6	12	M	Vertical	2.0	200	12	1200	4	400	0.5	0.5	0.7	70	0.95	1.65	0.9	1.5	0.85	1.35
HDRV7W70P200_1X7_1400X200(X)_M	HDRV	XILX_B	HDRV7W70P200_1X7_1400X200_M	No	1	7	7	M	Vertical	2.0	200	14	1400	2	200	0.5	0.5	0.7	70	0.95	1.65	0.9	1.5	0.85	1.35
HDRV14W70P200_2X7_1400X400(X)_M	HDRV	XILX_B	HDRV14W70P200_2X7_1400X400_M	No	2	7	14	M	Vertical	2.0	200	14	1400	4	400	0.5	0.5	0.7	70	0.95	1.65	0.9	1.5	0.85	1.35
HDRV8W70P200_1X8_1600X200(X)_M	HDRV	XILX_B	HDRV8W70P200_1X8_1600X200_M	No	1	8	8	M	Vertical	2.0	200	16	1600	2	200	0.5	0.5	0.7	70	0.95	1.65	0.9	1.5	0.85	1.35
HDRV16W70P200_2X8_1600X400(X)_M	HDRV	XILX_B	HDRV16W70P200_2X8_1600X400_M	No	2	8	16	M	Vertical	2.0	200	16	1600	4	400	0.5	0.5	0.7	70	0.95	1.65	0.9	1.5	0.85	1.35
HDRV9W70P200_1X9_1800X200(X)_M	HDRV	XILX_B	HDRV9W70P200_1X9_1800X200_M	No	1	9	9	M	Vertical	2.0	200	18	1800	2	200	0.5	0.5	0.7	70	0.95	1.65	0.9	1.5	0.85	1.35
HDRV18W70P200_2X9_1800X400(X)_M	HDRV	XILX_B	HDRV18W70P200_2X9_1800X400_M	No	2	9	18	M	Vertical	2.0	200	18	1800	4	400	0.5	0.5	0.7	70	0.95	1.65	0.9	1.5	0.85	1.35
HDRV10W70P200_1X10_2000X200(X)_M	HDRV	XILX_B	HDRV10W70P200_1X10_2000X200_M	No	1	10	10	M	Vertical	2.0	200	20	2000	2	200	0.5	0.5	0.7	70	0.95	1.65	0.9	1.5	0.85	1.35
HDRV20W70P200_2X10_2000X400(X)_M	HDRV	XILX_B	HDRV20W70P200_2X10_2000X400_M	No	2	10	20	M	Vertical	2.0	200	20	2000	4	400	0.5	0.5	0.7	70	0.95	1.65	0.9	1.5	0.85	1.35
HDRV11W70P200_1X11_2200X200(X)_M	HDRV	XILX_B	HDRV11W70P200_1X11_2200X200_M	No	1	11	11	M	Vertical	2.0	200	22	2200	2	200	0.5	0.5	0.7	70	0.95	1.65	0.9	1.5	0.85	1.35
HDRV22W70P200_2X11_2200X400(X)_M	HDRV	XILX_B	HDRV22W70P200_2X11_2200X400_M	No	2	11	22	M	Vertical	2.0	200	22	2200	4	400	0.5	0.5	0.7	70	0.95	1.65	0.9	1.5	0.85	1.35
HDRV12W70P200_1X12_2400X200(X)_M	HDRV	XILX_B	HDRV12W70P200_1X12_2400X200_M	No	1	12	12	M	Vertical	2.0	200	24	2400	2	200	0.5	0.5	0.7	70	0.95	1.65	0.9	1.5	0.85	1.35
HDRV24W70P200_2X12_2400X400(X)_M	HDRV	XILX_B	HDRV24W70P200_2X12_2400X400_M	No	2	12	24	M	Vertical	2.0	200	24	2400	4	400	0.5	0.5	0.7	70	0.95	1.65	0.9	1.5	0.85	1.35
HDRV13W70P200_1X13_2600X200(X)_M	HDRV	XILX_B	HDRV13W70P200_1X13_2600X200_M	No	1	13	13	M	Vertical	2.0	200	26	2600	2	200	0.5	0.5	0.7	70	0.95	1.65	0.9	1.5	0.85	1.35
HDRV26W70P200_2X13_2600X400(X)_M	HDRV	XILX_B	HDRV26W70P200_2X13_2600X400_M	No	2	13	26	M	Vertical	2.0	200	26	2600	4	400	0.5	0.5	0.7	70	0.95	1.65	0.9	1.5	0.85	1.35
HDRV14W70P200_1X14_2800X200(X)_M	HDRV	XILX_B	HDRV14W70P200_1X14_2800X200_M	No	1	14	14	M	Vertical	2.0	200	28	2800	2	200	0.5	0.5	0.7	70	0.95	1.65	0.9	1.5	0.85	1.35
HDRV28W70P200_2X14_2800X400(X)_M	HDRV	XILX_B	HDRV28W70P200_2X14_2800X400_M	No	2	14	28	M	Vertical	2.0	200	28	2800	4	400	0.5	0.5	0.7	70	0.95	1.65	0.9	1.5	0.85	1.35
HDRV15W70P200_1X15_3000X200(X)_M	HDRV	XILX_B	HDRV15W70P200_1X15_3000X200_M	No	1	15	15	M	Vertical	2.0	200	30	3000	2	200	0.5	0.5	0.7	70	0.95	1.65	0.9	1.5	0.85	1.35
HDRV30W70P200_2X15_3000X400(X)_M	HDRV	XILX_B	HDRV30W70P200_2X15_3000X400_M	No	2	15	30	M	Vertical	2.0	200	30	3000	4	400	0.5	0.5	0.7	70	0.95	1.65	0.9	1.5	0.85	1.35
HDRV16W70P200_1X16_3200X200(X)_M	HDRV	XILX_B	HDRV16W70P200_1X16_3200X200_M	No	1	16	16	M	Vertical	2.0	200	32	3200	2	200	0.5	0.5	0.7	70	0.95	1.65	0.9	1.5	0.85	1.35
HDRV32W70P200_2X16_3200X400(X)_M	HDRV	XILX_B	HDRV32W70P200_2X16_3200X400_M	No	2	16	32	M	Vertical	2.0	200	32	3200	4	400	0.5	0.5	0.7	70	0.95	1.65	0.9	1.5	0.85	1.35
HDRV17W70P200_1X17_3400X200(X)_M	HDRV	XILX_B	HDRV17W70P200_1X17_3400X200_M	No	1	17	17	M	Vertical	2.0	200	34	3400	2	200	0.5	0.5	0.7	70	0.95	1.65	0.9	1.5	0.85	1.35
HDRV34W70P200_2X17_3400X400(X)_M	HDRV	XILX_B	HDRV34W70P200_2X17_3400X400_M	No	2	17	34	M	Vertical	2.0	200	34	3400	4	400	0.5	0.5	0.7	70	0.95	1.65	0.9	1.5	0.85	1.35
HDRV18W70P200_1X18_3600X200(X)_M	HDRV	XILX_B	HDRV18W70P200_1X18_3600X200_M	No	1	18	18	M	Vertical	2.0	200	36	3600	2	200	0.5	0.5	0.7	70	0.95	1.65	0.9	1.5	0.85	1.35
HDRV36W70P200_2X18_3600X400(X)_M	HDRV	XILX_B	HDRV36W70P200_2X18_3600X400_M	No	2	18	36	M	Vertical	2.0	200	36	3600	4	400	0.5	0.5	0.7	70	0.95	1.65	0.9	1.5	0.85	1.35
HDRV19W70P200_1X19_3800X200(X)_M	HDRV	XILX_B	HDRV19W70P200_1X19_3800X200_M	No	1	19	19	M	Vertical	2.0	200	38	3800	2	200	0.5	0.5	0.7	70	0.95	1.65	0.9	1.5	0.85	1.35
HDRV38W70P200_2X19_3800X400(X)_M	HDRV	XILX_B	HDRV38W70P200_2X19_3800X400_M	No	2	19	38	M	Vertical	2.0	200	38	3800	4	400	0.5	0.5	0.7	70	0.95	1.65	0.9	1.5	0.85	1.35
HDRV20W70P200_1X20_4000X200(X)_M	HDRV	XILX_B	HDRV20W70P200_1X20_4000X200_M	No	1	20	20	M	Vertical	2.0	200	40	4000	2	200	0.5	0.5	0.7	70	0.95	1.65	0.9	1.5	0.85	1.35
HDRV40W70P200_2X20_4000X400(X)_M	HDRV	XILX_B	HDRV40W70P200_2X20_4000X400_M	No	2	20	40	M	Vertical	2.0	200	40	4000	4	400	0.5	0.5	0.7	70	0.95	1.65	0.9	1.5	0.85	1.35
HDRV21W70P200_1X21_4200X200(X)_M	HDRV	XILX_B	HDRV21W70P200_1X21_4200X200_M	No	1	21	21	M	Vertical	2.0	200	42	4200	2	200	0.5	0.5	0.7	70	0.95	1.65	0.9	1.5	0.85	1.35
HDRV42W70P200_2X21_4200X400(X)_M	HDRV	XILX_B	HDRV42W70P200_2X21_4200X400_M	No	2	21	42	M	Vertical	2.0	200	42	4200	4	400	0.5	0.5	0.7	70	0.95	1.65	0.9	1.5	0.85	1.35
HDRV22W70P200_1X22_4400X200(X)_M	HDRV	XILX_B	HDRV22W70P200_1X22_4400X200_M	No	1	22	22	M	Vertical	2.0	200	44	4400	2	200	0.5	0.5	0.7	70	0.95	1.65	0.9	1.5	0.85	1.35
HDRV44W70P200_2X22_4400X400(X)_M	HDRV	XILX_B	HDRV44W70P200_2X22_4400X400_M	No	2	22	44	M	Vertical	2.0	200	44	4400	4	400	0.5	0.5	0.7	70	0.95	1.65	0.9	1.5	0.85	1.35
HDRV23W70P200_1X23_4600X200(X)_M	HDRV	XILX_B	HDRV23W70P200_1X23_4600X200_M	No	1	23	23	M	Vertical	2.0	200	46	4600	2	200	0.5	0.5	0.7	70	0.95	1.65	0.9	1.5	0.85	1.35
HDRV46W70P200_2X23_4600X400(X)_M	HDRV	XILX_B	HDRV46W70P200_2X23_4600X400_M	No	2	23	46	M	Vertical	2.0	200	46	4600	4	400	0.5	0.5	0.7	70	0.95	1.65	0.9	1.5	0.85	1.35
HDRV24W70P200_1X24_4800X200(X)_M	HDRV	XILX_B	HDRV24W70P200_1X24_4800X200_M	No	1	24	24	M	Vertical	2.0	200	48	4800	2	200	0.5	0.5	0.7	70	0.95	1.65	0.9	1.5	0.85	1.35
HDRV48W70P200_2X24_4800X400(X)_M	HDRV	XILX_B	HDRV48W70P200_2X24_4800X400_M	No	2	24	48	M	Vertical	2.0	200	48	4800	4	400	0.5	0.5	0.7	70	0.95	1.65	0.9	1.5	0.85	1.35
HDRV25W70P200_1X25_5000X200(X)_M	HDRV	XILX_B	HDRV25W70P200_1X25_5000X200_M	No	1	25	25	M	Vertical	2.0	200	50	5000	2	200	0.5	0.5	0.7	70	0.95	1.65	0.9	1.5	0.85	1.35
HDRV50W70P200_2X25_5000X400(X)_M	HDRV	XILX_B	HDRV50W70P200_2X25_5000X400_M	No	2	25	50	M	Vertical	2.0	200	50	5000	4	400	0.5	0.5	0.7	70	0.95	1.65	0.9	1.5	0.85	1.35
HDRV26W70P200_1X26_5200X200(X)_M	HDRV	XILX_B	HDRV26W70P200_1X26_5200X200_M	No	1	26	26	M	Vertical	2.0	200	52	5200	2	200	0.5	0.5	0.7	70	0.95	1.65	0.9	1.5	0.85	1.35
HDRV52W70P200_2X26_5200X400(X)_M	HDRV	XILX_B	HDRV52W70P200_2X26_5200X400_M	No	2	26	52	M	Vertical	2.0	200	52	5200	4	400	0.5	0.5	0.7	70	0.95	1.65	0.9	1.5	0.85	1.35
HDRV27W70P200_1X27_5400X200(X)_M	HDRV	XILX_B	HDRV27W70P200_1X27_5400X200_M	No	1	27	27	M	Vertical	2.0	200	54	5400	2	200	0.5	0.5	0.7	70	0.95	1.65	0.9	1.5	0.85	1.35
HDRV54W70P200_2X27_5400X400(X)_M	HDRV	XILX_B	HDRV54W70P200_2X27_5400X400_M	No	2	27	54	M	Vertical	2.0	200	54	5400	4	400	0.5	0.5	0.7	70	0.95	1.65	0.9	1.5	0.85	1.35
HDRV28W70P200_1X28_5600X200(X)_M	HDRV	XILX_B	HDRV28W70P200_1X28_5600X200_M	No	1	28	28	M	Vertical	2.0	200	56	5600	2	200	0.5	0.5	0.7	70	0.95	1.65	0.9	1.5	0.85	1.35
HDRV56W70P200_2X28_5600X400(X)_M	HDRV	XILX_B	HDRV56W70P200_2X28_5600X400_M	No	2	28	56	M	Vertical	2.0	200	56	5600	4	400	0.5	0.5	0.7	70	0.95	1.65	0.9	1.5	0.85	1.35
HDRV29W70P200_1X29_5800X200(X)_M	HDRV	XILX_B	HDRV29W70P200_1X29_5800X200_M	No	1	29	29	M	Vertical	2.0	200	58	5800	2	200	0.5	0.5	0.7	70	0.95	1.65	0.9	1.5	0.85	1.35
HDRV58W70P200_2X29_5800X400(X)_M	HDRV	XILX_B	HDRV58W70P200_2X29_5800X400_M	No	2	29	58	M	Vertical	2.0	200	58	5800	4	400	0.5	0.5	0.7	70	0.95	1.65	0.9	1.5	0.85	1.35
HDRV30W70P200_1X30_6000X200(X)_M	HDRV	XILX_B	HDRV30W70P200_1X30_6000X200_M	No	1	30	30	M	Vertical	2.0	200	60	6000	2	200	0.5	0.5	0.7	70	0.95	1.65	0.9	1.5	0.85	1.35
HDRV60W70P200_2X30_6000X400(X)_M	HDRV	XILX_B	HDRV60W70P200_2X30_6000X400_M	No	2	30	60	M	Vertical	2.0	200	60	6000	4	400	0.5	0.5	0.7	70	0.95	1.65	0.9	1.5	0.85	1.35
HDRV31W70P200_1X31_6200X200(X)_M	HDRV	XILX_B	HDRV31W70P200_1X31_6200X200_M	No	1	31	31	M	Vertical	2.0	200	62	6200	2	200	0.5	0.5	0.7	70	0.95	1.65	0.9	1.5	0.85	1.35
HDRV62W70P200_2X31_6200X400(X)_M	HDRV	XILX_B	HDRV62W70P200_2X31_6200X400_M	No	2	31	62	M	Vertical	2.0	200	62	6200	4	400	0.5	0.5	0.7	70	0.95	1.65	0.9	1.5	0.85	1.35
HDRV32W70P200_1X32_6400X200(X)_M	HDRV	XILX_B	HDRV32W70P200_1X32_6400X200_M	No	1	32	32	M	Vertical	2.0	200	64	6400	2	200	0.5	0.5	0.7	70	0.95	1.65	0.9	1.5	0.85	1.35
HDRV64W70P200_2X32_6400X400(X)_M	HDRV	XILX_B	HDRV64W70P200_2X32_6400X400_M	No	2	32	64	M	Vertical	2.0	200	64	6400	4	400	0.5	0.5	0.7	70	0.95	1.65	0.9	1.5	0.85	1.35
HDRV33W70P200_1X33_6600X200(X)_M	HDRV	XILX_B	HDRV33W70P200_1X33_6600X200_M	No	1	33	33	M	Vertical	2.0	200	66	6600	2	200	0.5	0.5	0.7	70	0.95	1.65	0.9	1.5	0.85	1.35
HDRV66W70P200_2X33_6600X400(X)_M	HDRV	XILX_B	HDRV66W70P200_2X33_6600X400_M	No	2	33	66	M	Vertical	2.0	200	66	6600	4	400	0.5	0.5	0.7	70	0.95	1.65	0.9	1.5	0.85	1.35
HDRV34W70P200_1X34_6800X200(X)_M	HDRV	XILX_B	HDRV34W70P200_1X34_6800X200_M	No	1	34	34	M	Vertical	2.0	200	68	6800	2	200	0.5	0.5	0.7	70	0.95	1.65	0.9	1.5	0.85	1.35
HDRV68W70P200_2X34_6800X400(X)_M	HDRV	XILX_B	HDRV68W70P200_2X34_6800X400_M	No	2	34	68	M	Vertical	2.0	200	68	6800	4	400	0.5	0.5	0.7	70	0.95	1.65	0.9	1.5	0.85	1.35
HDRV35W70P200_1X35_7000X200(X)_M	HDRV	XILX_B	HDRV35W70P200_1X35_7000X200_M	No	1	35	35	M	Vertical	2.0	200	70	7000	2	200	0.5	0.5	0.7	70	0.95	1.65	0.9	1.5	0.85	1.35
HDRV70W70P200_2X35_7000X400(X)_M	HDRV	XILX_B	HDRV70W70P200_2X35_7000X400_M	No	2	35	70	M	Vertical	2.0	200	70	7000	4	400	0.5	0.5	0.7	70	0.95	1.65	0.9	1.5	0.85	1.35
HDRV36W70P200_1X36_7200X200(X)_M	HDRV	XILX_B	HDRV36W70P200_1X36_7200X200_M	No	1	36	36	M	Vertical	2.0	200	72	7200	2	200	0.5	0.5	0.7	70	0.95	1.65	0.9	1.5	0.85	1.35
HDRV72W70P200_2X36_7200X400(X)_M	HDRV	XILX_B	HDRV72W70P200_2X36_7200X400_M	No	2	36	72	M	Vertical	2.0	200	72	7200	4	400	0.5	0.5	0.7	70	0.95	1.65	0.9	1.5	0.85	1.35
HDRV37W70P200_1X37_7400X200(X)_M	HDRV	XILX_B	HDRV37W70P200_1X37_7400X200_M	No	1	37	37	M	Vertical	2.0	200	74	7400	2	200	0.5	0.5	0.7	70	0.95	1.65	0.9	1.5	0.85	1.35
HDRV74W70P200_2X37_7400X400(X)_M	HDRV	XILX_B	HDRV74W70P200_2X37_7400X400_M	No	2	37	74	M	Vertical	2.0	200	74	7400	4	400	0.5	0.5	0.7	70	0.95	1.65	0.9	1.5	0.85	1.35
HDRV38W70P200_1X38_7600X200(X)_M	HDRV	XILX_B	HDRV38W70P200_1X38_7600X200_M	No	1	38	38	M	Vertical	2.0	200	76	7600	2	200	0.5	0.5	0.7	70	0.95	1.65	0.9	1.5	0.85	1.35
HDRV76W70P200_2X38_7600X400(X)_M	HDRV	XILX_B	HDRV76W70P200_2X38_7600X400_M	No	2	38	76	M	Vertical	2.0	200	76	7600	4	400	0.5	0.5	0.7	70	0.95	1.65	0.9	1.5	0.85	1.35
HDRV39W70P200_1X39_7800X200(X)_M	HDRV	XILX_B	HDRV39W70P200_1X39_7800X200_M	No	1	39	39	M	Vertical	2.0	200	78	7800	2	200	0.5	0.5	0.7	70	0.95	1.65	0.9	1.5	0.85	1.35
HDRV78W70P200_2X39_7800X400(X)_M	HDRV	XILX_B	HDRV78W70P200_2X39_7800X400_M	No	2	39	78	M	Vertical	2.0	200	78	7800	4	400	0.5	0.5	0.7	70	0.95	1.65	0.9	1.5	0.85	1.35
HDRV40W70P200_1X40_8000X200(X)_M	HDRV	XILX_B	HDRV40W70P200_1X40_8000X200_M	No	1	40	40	M	Vertical	2.0	200	80	8000	2	200	0.5	0.5	0.7	70	0.95	1.65	0.9	1.5	0.85	1.35
HDRV80W70P200_2X40_8000X400(X)_M	HDRV	XILX_B	HDRV80W70P200_2X40_8000X400_M	No	2	40	80	M	Vertical	2.0	200	80	8000	4	400	0.5	0.5	0.7	70	0.95	1.65	0.9	1.5	0.85	1.35
HDRV41W70P200_1X41_8200X200(X)_M	HDRV	XILX_B	HDRV41W70P200_1X41_8200X200_M	No	1	41	41	M	Vertical	2.0	200	82	8200	2	200	0.5	0.5	0.7	70	0.95	1.65	0.9	1.5	0.85	1.35
HDRV82W70P200_2X41_8200X400(X)_M	HDRV	XILX_B	HDRV82W70P200_2X41_8200X400_M	No	2	41	82	M	Vertical	2.0	200	82	8200	4	400	0.5	0.5	0.7	70	0.95	1.65	0.9	1.5	0.85	1.35
HDRV42W70P200_1X42_8400X200(X)_M	HDRV	XILX_B	HDRV42W70P200_1X42_8400X200_M	No	1	42	42	M	Vertical	2.0	200	84	8400	2	200	0.5	0.5	0.7	70	0.95	1.65	0.9	1.5	0.85	1.35
HDRV84W70P200_2X42_8400X400(X)_M	HDRV	XILX_B	HDRV84W70P200_2X42_8400X400_M	No	2	42	84	M	Vertical	2.0	200	84	8400	4	400	0.5	0.5	0.7	70	0.95	1.65	0.9	1.5	0.85	1.35
HDRV43W70P200_1X43_8600X200(X)_M	HDRV	XILX_B	HDRV43W70P200_1X43_8600X200_M	No	1	43	43	M	Vertical	2.0	200	86	8600	2	200	0.5	0.5	0.7	70	0.95	1.65	0.9	1.5	0.85	1.35
HDRV86W70P200_2X43_8600X400(X)_M	HDRV	XILX_B	HDRV86W70P200_2X43_8600X400_M	No	2	43	86	M	Vertical	2.0	200	86	8600	4	400	0.5	0.5	0.7	70	0.95	1.65	0.9	1.5	0.85	1.35
HDRV44W70P200_1X44_8800X200(X)_M	HDRV	XILX_B	HDRV44W70P200_1X44_8800X200_M	No	1	44	44	M	Vertical	2.0	200	88	8800	2	200	0.5	0.5	0.7	70	0.95	1.65	0.9	1.5	0.85	1.35
HDRV88W70P200_2X44_8800X400(X)_M	HDRV	XILX_B	HDRV88W70P200_2X44_8800X400_M	No	2	44	88	M	Vertical	2.0	200	88	8800	4	400	0.5	0.5	0.7	70	0.95	1.65	0.9	1.5	0.85	1.35
HDRV45W70P200_1X45_9000X200(X)_M	HDRV	XILX_B	HDRV45W70P200_1X45_9000X200_M	No	1	45	45	M	Vertical	2.0	200	90	9000	2	200	0.5	0.5	0.7	70	0.95	1.65	0.9	1.5	0.85	1.35
HDRV90W70P200_2X45_9000X400(X)_M	HDRV	XILX_B	HDRV90W70P200_2X45_9000X400_M	No	2	45	90	M	Vertical	2.0	200	90	9000	4	400	0.5	0.5	0.7	70	0.95	1.65	0.9	1.5	0.85	1.35
HDRV46W70P200_1X46_9200X200(X)_M	HDRV	XILX_B	HDRV46W70P200_1X46_9200X200_M	No	1	46	46	M	Vertical	2.0	200	92	9200	2	200	0.5	0.5	0.7	70	0.95	1.65	0.9	1.5	0.85	1.35
HDRV92W70P200_2X46_9200X400(X)_M	HDRV	XILX_B	HDRV92W70P200_2X46_9200X400_M	No	2	46	92	M	Vertical	2.0	200	92	9200	4	400	0.5	0.5	0.7	70	0.95	1.65	0.9	1.5	0.85	1.35
HDRV47W70P200_1X47_9400X200(X)_M	HDRV	XILX_B	HDRV47W70P200_1X47_9400X200_M	No	1	47	47	M	Vertical	2.0	200	94	9400	2	200	0.5	0.5	0.7	70	0.95	1.65	0.9	1.5	0.85	1.35
HDRV94W70P200_2X47_9400X400(X)_M	HDRV	XILX_B	HDRV94W70P200_2X47_9400X400_M	No	2	47	94	M	Vertical	2.0	200	94	9400	4	400	0.5	0.5	0.7	70	0.95	1.65	0.9	1.5	0.85	1.35
HDRV48W70P200_1X48_9600X200(X)_M	HDRV	XILX_B	HDRV48W70P200_1X48_9600X200_M	No	1	48	48	M	Vertical	2.0	200	96	9600	2	200	0.5	0.5	0.7	70	0.95	1.65	0.9	1.5	0.85	1.35
HDRV96W70P200_2X48_9600X400(X)_M	HDRV	XILX_B	HDRV96W70P200_2X48_9600X400_M	No	2	48	96	M	Vertical	2.0	200	96	9600	4	400	0.5	0.5	0.7	70	0.95	1.65	0.9	1.5	0.85	1.35
HDRV49W70P200_1X49_9800X200(X)_M	HDRV	XILX_B	HDRV49W70P200_1X49_9800X200_M	No	1	49	49	M	Vertical	2.0	200	98	9800	2	200	0.5	0.5	0.7	70	0.95	1.65	0.9	1.5	0.85	1.35
HDRV98W70P200_2X49_9800X400(X)_M	HDRV	XILX_B	HDRV98W70P200_2X49_9800X400_M	No	2	49	98	M	Vertical	2.0	200	98	9800	4	400	0.5	0.5	0.7	70	0.95	1.65	0.9	1.5	0.85	1.35
HDRV50W70P200_1X50_10000X200(X)_M	HDRV	XILX_B	HDRV50W70P200_1X50_10000X200_M	No	1	50	50	M	Vertical	2.0	200	100	10000	2	200	0.5	0.5	0.7	70	0.95	1.65	0.9	1.5	0.85	1.35
HDRV100W70P200_2X50_10000X400(X)_M	HDRV	XILX_B	HDRV100W70P200_2X50_10000X400_M	No	2	50	100	M	Vertical	2.0	200	100	10000	4	400	0.5	0.5	0.7	70	0.95	1.65	0.9	1.5	0.85	1.35

## HDRV254P
IPC-7251 Name	Type	Graphic Type	Model [*.wrl]	VeeCAD (Yes/No)	No. Rows	No. Col	Total Pins	Gender (M/F)	Orientation	Pitch (mm)	Pitch	Body Length	Body Length	Body Width	Body Width	Edge1 (mm)	Edge2 (mm)	Dia (mm)	Lead Dia	A		B		C		Comment
																				Finished Hole	Pad	Finished Hole	Pad	Finished Hole	Pad
HDRV1W90P254_1X1_254X254(X)_F	HDRV	XILX_B	HDRV1W90P254_1X1_254X254_F	Yes	1	1	1	F	Vertical	2.54	254	2.54	254	2.54	254	0.64	0.64	0.9	90	1.15	1.85	1.1	1.7	1.05	1.55
HDRV2W90P254_1X2_508X254(X)_F	HDRV	XILX_B	HDRV2W90P254_1X2_508X254_F	Yes	1	2	2	F	Vertical	2.54	254	5.08	508	2.54	254	0.64	0.64	0.9	90	1.15	1.85	1.1	1.7	1.05	1.55
HDRV4W90P254_2X2_508X508(X)_F	HDRV	XILX_B	HDRV4W90P254_2X2_508X508_F	No	2	2	4	F	Vertical	2.54	254	5.08	508	5.08	508	0.64	0.64	0.9	90	1.15	1.85	1.1	1.7	1.05	1.55
HDRV3W90P254_1X3_762X254(X)_F	HDRV	XILX_B	HDRV3W90P254_1X3_762X254_F	Yes	1	3	3	F	Vertical	2.54	254	7.62	762	2.54	254	0.64	0.64	0.9	90	1.15	1.85	1.1	1.7	1.05	1.55
HDRV6W90P254_2X3_762X508(X)_F	HDRV	XILX_B	HDRV6W90P254_2X3_762X508_F	No	2	3	6	F	Vertical	2.54	254	7.62	762	5.08	508	0.64	0.64	0.9	90	1.15	1.85	1.1	1.7	1.05	1.55
HDRV4W90P254_1X4_1016X254(X)_F	HDRV	XILX_B	HDRV4W90P254_1X4_1016X254_F	Yes	1	4	4	F	Vertical	2.54	254	10.16	1016	2.54	254	0.64	0.64	0.9	90	1.15	1.85	1.1	1.7	1.05	1.55
HDRV8W90P254_2X4_1016X508(X)_F	HDRV	XILX_B	HDRV8W90P254_2X4_1016X508_F	No	2	4	8	F	Vertical	2.54	254	10.16	1016	5.08	508	0.64	0.64	0.9	90	1.15	1.85	1.1	1.7	1.05	1.55
HDRV5W90P254_1X5_1270X254(X)_F	HDRV	XILX_B	HDRV5W90P254_1X5_1270X254_F	Yes	1	5	5	F	Vertical	2.54	254	12.7	1270	2.54	254	0.64	0.64	0.9	90	1.15	1.85	1.1	1.7	1.05	1.55
HDRV10W90P254_2X5_1270X508(X)_F	HDRV	XILX_B	HDRV10W90P254_2X5_1270X508_F	No	2	5	10	F	Vertical	2.54	254	12.7	1270	5.08	508	0.64	0.64	0.9	90	1.15	1.85	1.1	1.7	1.05	1.55
HDRV6W90P254_1X6_1524X254(X)_F	HDRV	XILX_B	HDRV6W90P254_1X6_1524X254_F	Yes	1	6	6	F	Vertical	2.54	254	15.24	1524	2.54	254	0.64	0.64	0.9	90	1.15	1.85	1.1	1.7	1.05	1.55
HDRV12W90P254_2X6_1524X508(X)_F	HDRV	XILX_B	HDRV12W90P254_2X6_1524X508_F	No	2	6	12	F	Vertical	2.54	254	15.24	1524	5.08	508	0.64	0.64	0.9	90	1.15	1.85	1.1	1.7	1.05	1.55
HDRV7W90P254_1X7_1778X254(X)_F	HDRV	XILX_B	HDRV7W90P254_1X7_1778X254_F	Yes	1	7	7	F	Vertical	2.54	254	17.78	1778	2.54	254	0.64	0.64	0.9	90	1.15	1.85	1.1	1.7	1.05	1.55
HDRV14W90P254_2X7_1778X508(X)_F	HDRV	XILX_B	HDRV14W90P254_2X7_1778X508_F	No	2	7	14	F	Vertical	2.54	254	17.78	1778	5.08	508	0.64	0.64	0.9	90	1.15	1.85	1.1	1.7	1.05	1.55
HDRV8W90P254_1X8_2032X254(X)_F	HDRV	XILX_B	HDRV8W90P254_1X8_2032X254_F	Yes	1	8	8	F	Vertical	2.54	254	20.32	2032	2.54	254	0.64	0.64	0.9	90	1.15	1.85	1.1	1.7	1.05	1.55
HDRV16W90P254_2X8_2032X508(X)_F	HDRV	XILX_B	HDRV16W90P254_2X8_2032X508_F	No	2	8	16	F	Vertical	2.54	254	20.32	2032	5.08	508	0.64	0.64	0.9	90	1.15	1.85	1.1	1.7	1.05	1.55
HDRV9W90P254_1X9_2286X254(X)_F	HDRV	XILX_B	HDRV9W90P254_1X9_2286X254_F	Yes	1	9	9	F	Vertical	2.54	254	22.86	2286	2.54	254	0.64	0.64	0.9	90	1.15	1.85	1.1	1.7	1.05	1.55
HDRV18W90P254_2X9_2286X508(X)_F	HDRV	XILX_B	HDRV18W90P254_2X9_2286X508_F	No	2	9	18	F	Vertical	2.54	254	22.86	2286	5.08	508	0.64	0.64	0.9	90	1.15	1.85	1.1	1.7	1.05	1.55
HDRV10W90P254_1X10_2540X254(X)_F	HDRV	XILX_B	HDRV10W90P254_1X10_2540X254_F	Yes	1	10	10	F	Vertical	2.54	254	25.4	2540	2.54	254	0.64	0.64	0.9	90	1.15	1.85	1.1	1.7	1.05	1.55
HDRV20W90P254_2X10_2540X508(X)_F	HDRV	XILX_B	HDRV20W90P254_2X10_2540X508_F	No	2	10	20	F	Vertical	2.54	254	25.4	2540	5.08	508	0.64	0.64	0.9	90	1.15	1.85	1.1	1.7	1.05	1.55
HDRV11W90P254_1X11_2794X254(X)_F	HDRV	XILX_B	HDRV11W90P254_1X11_2794X254_F	Yes	1	11	11	F	Vertical	2.54	254	27.94	2794	2.54	254	0.64	0.64	0.9	90	1.15	1.85	1.1	1.7	1.05	1.55
HDRV22W90P254_2X11_2794X508(X)_F	HDRV	XILX_B	HDRV22W90P254_2X11_2794X508_F	No	2	11	22	F	Vertical	2.54	254	27.94	2794	5.08	508	0.64	0.64	0.9	90	1.15	1.85	1.1	1.7	1.05	1.55
HDRV12W90P254_1X12_3048X254(X)_F	HDRV	XILX_B	HDRV12W90P254_1X12_3048X254_F	Yes	1	12	12	F	Vertical	2.54	254	30.48	3048	2.54	254	0.64	0.64	0.9	90	1.15	1.85	1.1	1.7	1.05	1.55
HDRV24W90P254_2X12_3048X508(X)_F	HDRV	XILX_B	HDRV24W90P254_2X12_3048X508_F	No	2	12	24	F	Vertical	2.54	254	30.48	3048	5.08	508	0.64	0.64	0.9	90	1.15	1.85	1.1	1.7	1.05	1.55
HDRV13W90P254_1X13_3302X254(X)_F	HDRV	XILX_B	HDRV13W90P254_1X13_3302X254_F	Yes	1	13	13	F	Vertical	2.54	254	33.02	3302	2.54	254	0.64	0.64	0.9	90	1.15	1.85	1.1	1.7	1.05	1.55
HDRV26W90P254_2X13_3302X508(X)_F	HDRV	XILX_B	HDRV26W90P254_2X13_3302X508_F	No	2	13	26	F	Vertical	2.54	254	33.02	3302	5.08	508	0.64	0.64	0.9	90	1.15	1.85	1.1	1.7	1.05	1.55
HDRV14W90P254_1X14_3556X254(X)_F	HDRV	XILX_B	HDRV14W90P254_1X14_3556X254_F	Yes	1	14	14	F	Vertical	2.54	254	35.56	3556	2.54	254	0.64	0.64	0.9	90	1.15	1.85	1.1	1.7	1.05	1.55
HDRV28W90P254_2X14_3556X508(X)_F	HDRV	XILX_B	HDRV28W90P254_2X14_3556X508_F	No	2	14	28	F	Vertical	2.54	254	35.56	3556	5.08	508	0.64	0.64	0.9	90	1.15	1.85	1.1	1.7	1.05	1.55
HDRV15W90P254_1X15_3810X254(X)_F	HDRV	XILX_B	HDRV15W90P254_1X15_3810X254_F	Yes	1	15	15	F	Vertical	2.54	254	38.1	3810	2.54	254	0.64	0.64	0.9	90	1.15	1.85	1.1	1.7	1.05	1.55
HDRV30W90P254_2X15_3810X508(X)_F	HDRV	XILX_B	HDRV30W90P254_2X15_3810X508_F	No	2	15	30	F	Vertical	2.54	254	38.1	3810	5.08	508	0.64	0.64	0.9	90	1.15	1.85	1.1	1.7	1.05	1.55
HDRV16W90P254_1X16_4064X254(X)_F	HDRV	XILX_B	HDRV16W90P254_1X16_4064X254_F	Yes	1	16	16	F	Vertical	2.54	254	40.64	4064	2.54	254	0.64	0.64	0.9	90	1.15	1.85	1.1	1.7	1.05	1.55
HDRV32W90P254_2X16_4064X508(X)_F	HDRV	XILX_B	HDRV32W90P254_2X16_4064X508_F	No	2	16	32	F	Vertical	2.54	254	40.64	4064	5.08	508	0.64	0.64	0.9	90	1.15	1.85	1.1	1.7	1.05	1.55
HDRV17W90P254_1X17_4318X254(X)_F	HDRV	XILX_B	HDRV17W90P254_1X17_4318X254_F	Yes	1	17	17	F	Vertical	2.54	254	43.18	4318	2.54	254	0.64	0.64	0.9	90	1.15	1.85	1.1	1.7	1.05	1.55
HDRV34W90P254_2X17_4318X508(X)_F	HDRV	XILX_B	HDRV34W90P254_2X17_4318X508_F	No	2	17	34	F	Vertical	2.54	254	43.18	4318	5.08	508	0.64	0.64	0.9	90	1.15	1.85	1.1	1.7	1.05	1.55
HDRV18W90P254_1X18_4572X254(X)_F	HDRV	XILX_B	HDRV18W90P254_1X18_4572X254_F	Yes	1	18	18	F	Vertical	2.54	254	45.72	4572	2.54	254	0.64	0.64	0.9	90	1.15	1.85	1.1	1.7	1.05	1.55
HDRV36W90P254_2X18_4572X508(X)_F	HDRV	XILX_B	HDRV36W90P254_2X18_4572X508_F	No	2	18	36	F	Vertical	2.54	254	45.72	4572	5.08	508	0.64	0.64	0.9	90	1.15	1.85	1.1	1.7	1.05	1.55
HDRV19W90P254_1X19_4826X254(X)_F	HDRV	XILX_B	HDRV19W90P254_1X19_4826X254_F	Yes	1	19	19	F	Vertical	2.54	254	48.26	4826	2.54	254	0.64	0.64	0.9	90	1.15	1.85	1.1	1.7	1.05	1.55	Pin Strip, Vertical, 1x1 Pin
HDRV38W90P254_2X19_4826X508(X)_F	HDRV	XILX_B	HDRV38W90P254_2X19_4826X508_F	No	2	19	38	F	Vertical	2.54	254	48.26	4826	5.08	508	0.64	0.64	0.9	90	1.15	1.85	1.1	1.7	1.05	1.55
HDRV20W90P254_1X20_5080X254(X)_F	HDRV	XILX_B	HDRV20W90P254_1X20_5080X254_F	Yes	1	20	20	F	Vertical	2.54	254	50.8	5080	2.54	254	0.64	0.64	0.9	90	1.15	1.85	1.1	1.7	1.05	1.55
HDRV40W90P254_2X20_5080X508(X)_F	HDRV	XILX_B	HDRV40W90P254_2X20_5080X508_F	No	2	20	40	F	Vertical	2.54	254	50.8	5080	5.08	508	0.64	0.64	0.9	90	1.15	1.85	1.1	1.7	1.05	1.55
HDRV1W90P254_1X1_254X254(X)_M	HDRV	XILX_B	HDRV1W90P254_1X1_254X254_M	Yes	1	1	1	M	Vertical	2.54	254	2.54	254	2.54	254	0.64	0.64	0.9	90	1.15	1.85	1.1	1.7	1.05	1.55
HDRV2W90P254_1X2_508X254(X)_M	HDRV	XILX_B	HDRV2W90P254_1X2_508X254_M	Yes	1	2	2	M	Vertical	2.54	254	5.08	508	2.54	254	0.64	0.64	0.9	90	1.15	1.85	1.1	1.7	1.05	1.55
HDRV4W90P254_2X2_508X508(X)_M	HDRV	XILX_B	HDRV4W90P254_2X2_508X508_M	No	2	2	4	M	Vertical	2.54	254	5.08	508	5.08	508	0.64	0.64	0.9	90	1.15	1.85	1.1	1.7	1.05	1.55
HDRV3W90P254_1X3_762X254(X)_M	HDRV	XILX_B	HDRV3W90P254_1X3_762X254_M	Yes	1	3	3	M	Vertical	2.54	254	7.62	762	2.54	254	0.64	0.64	0.9	90	1.15	1.85	1.1	1.7	1.05	1.55
HDRV6W90P254_2X3_762X508(X)_M	HDRV	XILX_B	HDRV6W90P254_2X3_762X508_M	No	2	3	6	M	Vertical	2.54	254	7.62	762	5.08	508	0.64	0.64	0.9	90	1.15	1.85	1.1	1.7	1.05	1.55
HDRV4W90P254_1X4_1016X254(X)_M	HDRV	XILX_B	HDRV4W90P254_1X4_1016X254_M	Yes	1	4	4	M	Vertical	2.54	254	10.16	1016	2.54	254	0.64	0.64	0.9	90	1.15	1.85	1.1	1.7	1.05	1.55
HDRV8W90P254_2X4_1016X508(X)_M	HDRV	XILX_B	HDRV8W90P254_2X4_1016X508_M	No	2	4	8	M	Vertical	2.54	254	10.16	1016	5.08	508	0.64	0.64	0.9	90	1.15	1.85	1.1	1.7	1.05	1.55
HDRV5W90P254_1X5_1270X254(X)_M	HDRV	XILX_B	HDRV5W90P254_1X5_1270X254_M	Yes	1	5	5	M	Vertical	2.54	254	12.7	1270	2.54	254	0.64	0.64	0.9	90	1.15	1.85	1.1	1.7	1.05	1.55
HDRV10W90P254_2X5_1270X508(X)_M	HDRV	XILX_B	HDRV10W90P254_2X5_1270X508_M	No	2	5	10	M	Vertical	2.54	254	12.7	1270	5.08	508	0.64	0.64	0.9	90	1.15	1.85	1.1	1.7	1.05	1.55
HDRV6W90P254_1X6_1524X254(X)_M	HDRV	XILX_B	HDRV6W90P254_1X6_1524X254_M	Yes	1	6	6	M	Vertical	2.54	254	15.24	1524	2.54	254	0.64	0.64	0.9	90	1.15	1.85	1.1	1.7	1.05	1.55
HDRV12W90P254_2X6_1524X508(X)_M	HDRV	XILX_B	HDRV12W90P254_2X6_1524X508_M	No	2	6	12	M	Vertical	2.54	254	15.24	1524	5.08	508	0.64	0.64	0.9	90	1.15	1.85	1.1	1.7	1.05	1.55
HDRV7W90P254_1X7_1778X254(X)_M	HDRV	XILX_B	HDRV7W90P254_1X7_1778X254_M	Yes	1	7	7	M	Vertical	2.54	254	17.78	1778	2.54	254	0.64	0.64	0.9	90	1.15	1.85	1.1	1.7	1.05	1.55
HDRV14W90P254_2X7_1778X508(X)_M	HDRV	XILX_B	HDRV14W90P254_2X7_1778X508_M	No	2	7	14	M	Vertical	2.54	254	17.78	1778	5.08	508	0.64	0.64	0.9	90	1.15	1.85	1.1	1.7	1.05	1.55
HDRV8W90P254_1X8_2032X254(X)_M	HDRV	XILX_B	HDRV8W90P254_1X8_2032X254_M	Yes	1	8	8	M	Vertical	2.54	254	20.32	2032	2.54	254	0.64	0.64	0.9	90	1.15	1.85	1.1	1.7	1.05	1.55
HDRV16W90P254_2X8_2032X508(X)_M	HDRV	XILX_B	HDRV16W90P254_2X8_2032X508_M	No	2	8	16	M	Vertical	2.54	254	20.32	2032	5.08	508	0.64	0.64	0.9	90	1.15	1.85	1.1	1.7	1.05	1.55
HDRV9W90P254_1X9_2286X254(X)_M	HDRV	XILX_B	HDRV9W90P254_1X9_2286X254_M	Yes	1	9	9	M	Vertical	2.54	254	22.86	2286	2.54	254	0.64	0.64	0.9	90	1.15	1.85	1.1	1.7	1.05	1.55
HDRV18W90P254_2X9_2286X508(X)_M	HDRV	XILX_B	HDRV18W90P254_2X9_2286X508_M	No	2	9	18	M	Vertical	2.54	254	22.86	2286	5.08	508	0.64	0.64	0.9	90	1.15	1.85	1.1	1.7	1.05	1.55
HDRV10W90P254_1X10_2540X254(X)_M	HDRV	XILX_B	HDRV10W90P254_1X10_2540X254_M	Yes	1	10	10	M	Vertical	2.54	254	25.4	2540	2.54	254	0.64	0.64	0.9	90	1.15	1.85	1.1	1.7	1.05	1.55
HDRV20W90P254_2X10_2540X508(X)_M	HDRV	XILX_B	HDRV20W90P254_2X10_2540X508_M	No	2	10	20	M	Vertical	2.54	254	25.4	2540	5.08	508	0.64	0.64	0.9	90	1.15	1.85	1.1	1.7	1.05	1.55
HDRV11W90P254_1X11_2794X254(X)_M	HDRV	XILX_B	HDRV11W90P254_1X11_2794X254_M	Yes	1	11	11	M	Vertical	2.54	254	27.94	2794	2.54	254	0.64	0.64	0.9	90	1.15	1.85	1.1	1.7	1.05	1.55
HDRV22W90P254_2X11_2794X508(X)_M	HDRV	XILX_B	HDRV22W90P254_2X11_2794X508_M	No	2	11	22	M	Vertical	2.54	254	27.94	2794	5.08	508	0.64	0.64	0.9	90	1.15	1.85	1.1	1.7	1.05	1.55
HDRV12W90P254_1X12_3048X254(X)_M	HDRV	XILX_B	HDRV12W90P254_1X12_3048X254_M	Yes	1	12	12	M	Vertical	2.54	254	30.48	3048	2.54	254	0.64	0.64	0.9	90	1.15	1.85	1.1	1.7	1.05	1.55
HDRV24W90P254_2X12_3048X508(X)_M	HDRV	XILX_B	HDRV24W90P254_2X12_3048X508_M	No	2	12	24	M	Vertical	2.54	254	30.48	3048	5.08	508	0.64	0.64	0.9	90	1.15	1.85	1.1	1.7	1.05	1.55
HDRV13W90P254_1X13_3302X254(X)_M	HDRV	XILX_B	HDRV13W90P254_1X13_3302X254_M	Yes	1	13	13	M	Vertical	2.54	254	33.02	3302	2.54	254	0.64	0.64	0.9	90	1.15	1.85	1.1	1.7	1.05	1.55
HDRV26W90P254_2X13_3302X508(X)_M	HDRV	XILX_B	HDRV26W90P254_2X13_3302X508_M	No	2	13	26	M	Vertical	2.54	254	33.02	3302	5.08	508	0.64	0.64	0.9	90	1.15	1.85	1.1	1.7	1.05	1.55
HDRV14W90P254_1X14_3556X254(X)_M	HDRV	XILX_B	HDRV14W90P254_1X14_3556X254_M	Yes	1	14	14	M	Vertical	2.54	254	35.56	3556	2.54	254	0.64	0.64	0.9	90	1.15	1.85	1.1	1.7	1.05	1.55
HDRV28W90P254_2X14_3556X508(X)_M	HDRV	XILX_B	HDRV28W90P254_2X14_3556X508_M	No	2	14	28	M	Vertical	2.54	254	35.56	3556	5.08	508	0.64	0.64	0.9	90	1.15	1.85	1.1	1.7	1.05	1.55
HDRV15W90P254_1X15_3810X254(X)_M	HDRV	XILX_B	HDRV15W90P254_1X15_3810X254_M	Yes	1	15	15	M	Vertical	2.54	254	38.1	3810	2.54	254	0.64	0.64	0.9	90	1.15	1.85	1.1	1.7	1.05	1.55
HDRV30W90P254_2X15_3810X508(X)_M	HDRV	XILX_B	HDRV30W90P254_2X15_3810X508_M	No	2	15	30	M	Vertical	2.54	254	38.1	3810	5.08	508	0.64	0.64	0.9	90	1.15	1.85	1.1	1.7	1.05	1.55
HDRV16W90P254_1X16_4064X254(X)_M	HDRV	XILX_B	HDRV16W90P254_1X16_4064X254_M	Yes	1	16	16	M	Vertical	2.54	254	40.64	4064	2.54	254	0.64	0.64	0.9	90	1.15	1.85	1.1	1.7	1.05	1.55
HDRV32W90P254_2X16_4064X508(X)_M	HDRV	XILX_B	HDRV32W90P254_2X16_4064X508_M	No	2	16	32	M	Vertical	2.54	254	40.64	4064	5.08	508	0.64	0.64	0.9	90	1.15	1.85	1.1	1.7	1.05	1.55
HDRV17W90P254_1X17_4318X254(X)_M	HDRV	XILX_B	HDRV17W90P254_1X17_4318X254_M	Yes	1	17	17	M	Vertical	2.54	254	43.18	4318	2.54	254	0.64	0.64	0.9	90	1.15	1.85	1.1	1.7	1.05	1.55
HDRV34W90P254_2X17_4318X508(X)_M	HDRV	XILX_B	HDRV34W90P254_2X17_4318X508_M	No	2	17	34	M	Vertical	2.54	254	43.18	4318	5.08	508	0.64	0.64	0.9	90	1.15	1.85	1.1	1.7	1.05	1.55
HDRV18W90P254_1X18_4572X254(X)_M	HDRV	XILX_B	HDRV18W90P254_1X18_4572X254_M	Yes	1	18	18	M	Vertical	2.54	254	45.72	4572	2.54	254	0.64	0.64	0.9	90	1.15	1.85	1.1	1.7	1.05	1.55
HDRV36W90P254_2X18_4572X508(X)_M	HDRV	XILX_B	HDRV36W90P254_2X18_4572X508_M	No	2	18	36	M	Vertical	2.54	254	45.72	4572	5.08	508	0.64	0.64	0.9	90	1.15	1.85	1.1	1.7	1.05	1.55
HDRV19W90P254_1X19_4826X254(X)_M	HDRV	XILX_B	HDRV19W90P254_1X19_4826X254_M	Yes	1	19	19	M	Vertical	2.54	254	48.26	4826	2.54	254	0.64	0.64	0.9	90	1.15	1.85	1.1	1.7	1.05	1.55
HDRV38W90P254_2X19_4826X508(X)_M	HDRV	XILX_B	HDRV38W90P254_2X19_4826X508_M	No	2	19	38	M	Vertical	2.54	254	48.26	4826	5.08	508	0.64	0.64	0.9	90	1.15	1.85	1.1	1.7	1.05	1.55
HDRV20W90P254_1X20_5080X254(X)_M	HDRV	XILX_B	HDRV20W90P254_1X20_5080X254_M	Yes	1	20	20	M	Vertical	2.54	254	50.8	5080	2.54	254	0.64	0.64	0.9	90	1.15	1.85	1.1	1.7	1.05	1.55
HDRV40W90P254_2X20_5080X508(X)_M	HDRV	XILX_B	HDRV40W90P254_2X20_5080X508_M	No	2	20	40	M	Vertical	2.54	254	50.8	5080	5.08	508	0.64	0.64	0.9	90	1.15	1.85	1.1	1.7	1.05	1.55

## HDRRA127P
IPC-7251 Name	Type	Graphic Type	Model [*.wrl]	VeeCAD (Yes/No)	No. Rows	No. Col	Total Pins	Gender (M/F)	Orientation	Pitch (mm)	Pitch	Body Length	Body Length	Body Width	Body Width	Edge1 (mm)	Edge2 (mm)	Dia (mm)	Lead Dia	A		B		C		Comment
																				Finished Hole	Pad	Finished Hole	Pad	Finished Hole	Pad
HDRRA0W0P0_X_0X0(X)_	HDRV	XILX_B	HDRRA0W0P0_X_0X0_				0				0	0	0	0	0			0	0	0.25	0.95	0.2	0.8	0.15	0.65

## HDRRA200P
IPC-7251 Name	Type	Graphic Type	Model [*.wrl]	VeeCAD (Yes/No)	No. Rows	No. Col	Total Pins	Gender (M/F)	Orientation	Pitch (mm)	Pitch	Body Length	Body Length	Body Width	Body Width	Edge1 (mm)	Edge2 (mm)	Dia (mm)	Lead Dia	A		B		C		Comment
																				Finished Hole	Pad	Finished Hole	Pad	Finished Hole	Pad
HDRRA0W0P0_X_0X0(X)_	HDRV	XILX_B	HDRRA0W0P0_X_0X0_				0				0	0	0	0	0			0	0	0.25	0.95	0.2	0.8	0.15	0.65

## HDRRA254P
IPC-7251 Name	Type	Graphic Type	Model [*.wrl]	VeeCAD (Yes/No)	No. Rows	No. Col	Total Pins	Gender (M/F)	Orientation	Pitch (mm)	Pitch	Body Length	Body Length	Body Width	Body Width	Edge1 (mm)	Edge2 (mm)	Dia (mm)	Lead Dia	A		B		C		Comment
																				Finished Hole	Pad	Finished Hole	Pad	Finished Hole	Pad
HDRRA4W90P254_2X2_508X508(X)_F	HDRV	XILX_B	HDRRA4W90P254_2X2_508X508_F		2	2	4	F	Horizontal	2.54	254	5.08	508	5.08	508	0.64	0.64	0.9	90	1.15	1.85	1.1	1.7	1.05	1.55
HDRRA6W90P254_2X3_762X508(X)_F	HDRV	XILX_B	HDRRA6W90P254_2X3_762X508_F		2	3	6	F	Horizontal	2.54	254	7.62	762	5.08	508	0.64	0.64	0.9	90	1.15	1.85	1.1	1.7	1.05	1.55
HDRRA8W90P254_2X4_1016X508(X)_F	HDRV	XILX_B	HDRRA8W90P254_2X4_1016X508_F		2	4	8	F	Horizontal	2.54	254	10.16	1016	5.08	508	0.64	0.64	0.9	90	1.15	1.85	1.1	1.7	1.05	1.55
HDRRA10W90P254_2X5_1270X508(X)_F	HDRV	XILX_B	HDRRA10W90P254_2X5_1270X508_F		2	5	10	F	Horizontal	2.54	254	12.7	1270	5.08	508	0.64	0.64	0.9	90	1.15	1.85	1.1	1.7	1.05	1.55
HDRRA12W90P254_2X6_1524X508(X)_F	HDRV	XILX_B	HDRRA12W90P254_2X6_1524X508_F		2	6	12	F	Horizontal	2.54	254	15.24	1524	5.08	508	0.64	0.64	0.9	90	1.15	1.85	1.1	1.7	1.05	1.55
HDRRA14W90P254_2X7_1778X508(X)_F	HDRV	XILX_B	HDRRA14W90P254_2X7_1778X508_F		2	7	14	F	Horizontal	2.54	254	17.78	1778	5.08	508	0.64	0.64	0.9	90	1.15	1.85	1.1	1.7	1.05	1.55
HDRRA16W90P254_2X8_2032X508(X)_F	HDRV	XILX_B	HDRRA16W90P254_2X8_2032X508_F		2	8	16	F	Horizontal	2.54	254	20.32	2032	5.08	508	0.64	0.64	0.9	90	1.15	1.85	1.1	1.7	1.05	1.55
HDRRA18W90P254_2X9_2286X508(X)_F	HDRV	XILX_B	HDRRA18W90P254_2X9_2286X508_F		2	9	18	F	Horizontal	2.54	254	22.86	2286	5.08	508	0.64	0.64	0.9	90	1.15	1.85	1.1	1.7	1.05	1.55
HDRRA20W90P254_2X10_2540X508(X)_F	HDRV	XILX_B	HDRRA20W90P254_2X10_2540X508_F		2	10	20	F	Horizontal	2.54	254	25.4	2540	5.08	508	0.64	0.64	0.9	90	1.15	1.85	1.1	1.7	1.05	1.55
HDRRA22W90P254_2X11_2794X508(X)_F	HDRV	XILX_B	HDRRA22W90P254_2X11_2794X508_F		2	11	22	F	Horizontal	2.54	254	27.94	2794	5.08	508	0.64	0.64	0.9	90	1.15	1.85	1.1	1.7	1.05	1.55
HDRRA24W90P254_2X12_3048X508(X)_F	HDRV	XILX_B	HDRRA24W90P254_2X12_3048X508_F		2	12	24	F	Horizontal	2.54	254	30.48	3048	5.08	508	0.64	0.64	0.9	90	1.15	1.85	1.1	1.7	1.05	1.55
HDRRA26W90P254_2X13_3302X508(X)_F	HDRV	XILX_B	HDRRA26W90P254_2X13_3302X508_F		2	13	26	F	Horizontal	2.54	254	33.02	3302	5.08	508	0.64	0.64	0.9	90	1.15	1.85	1.1	1.7	1.05	1.55
HDRRA28W90P254_2X14_3556X508(X)_F	HDRV	XILX_B	HDRRA28W90P254_2X14_3556X508_F		2	14	28	F	Horizontal	2.54	254	35.56	3556	5.08	508	0.64	0.64	0.9	90	1.15	1.85	1.1	1.7	1.05	1.55
HDRRA30W90P254_2X15_3810X508(X)_F	HDRV	XILX_B	HDRRA30W90P254_2X15_3810X508_F		2	15	30	F	Horizontal	2.54	254	38.1	3810	5.08	508	0.64	0.64	0.9	90	1.15	1.85	1.1	1.7	1.05	1.55
HDRRA32W90P254_2X16_4064X508(X)_F	HDRV	XILX_B	HDRRA32W90P254_2X16_4064X508_F		2	16	32	F	Horizontal	2.54	254	40.64	4064	5.08	508	0.64	0.64	0.9	90	1.15	1.85	1.1	1.7	1.05	1.55
HDRRA34W90P254_2X17_4318X508(X)_F	HDRV	XILX_B	HDRRA34W90P254_2X17_4318X508_F		2	17	34	F	Horizontal	2.54	254	43.18	4318	5.08	508	0.64	0.64	0.9	90	1.15	1.85	1.1	1.7	1.05	1.55
HDRRA36W90P254_2X18_4572X508(X)_F	HDRV	XILX_B	HDRRA36W90P254_2X18_4572X508_F		2	18	36	F	Horizontal	2.54	254	45.72	4572	5.08	508	0.64	0.64	0.9	90	1.15	1.85	1.1	1.7	1.05	1.55
HDRRA38W90P254_2X19_4826X508(X)_F	HDRV	XILX_B	HDRRA38W90P254_2X19_4826X508_F		2	19	38	F	Horizontal	2.54	254	48.26	4826	5.08	508	0.64	0.64	0.9	90	1.15	1.85	1.1	1.7	1.05	1.55
HDRRA40W90P254_2X20_5080X508(X)_F	HDRV	XILX_B	HDRRA40W90P254_2X20_5080X508_F		2	20	40	F	Horizontal	2.54	254	50.8	5080	5.08	508	0.64	0.64	0.9	90	1.15	1.85	1.1	1.7	1.05	1.55
HDRRA1W90P254_1X1_254X254(X)_M	HDRV	XILX_B	HDRRA1W90P254_1X1_254X254_M		1	1	1	M	Horizontal	2.54	254	2.54	254	2.54	254	0.64	0.64	0.9	90	1.15	1.85	1.1	1.7	1.05	1.55
HDRRA2W90P254_2X1_254X508(X)_M	HDRV	XILX_B	HDRRA2W90P254_2X1_254X508_M		2	1	2	M	Horizontal	2.54	254	2.54	254	5.08	508	0.64	0.64	0.9	90	1.15	1.85	1.1	1.7	1.05	1.55
HDRRA2W90P254_1X2_508X254(X)_M	HDRV	XILX_B	HDRRA2W90P254_1X2_508X254_M		1	2	2	M	Horizontal	2.54	254	5.08	508	2.54	254	0.64	0.64	0.9	90	1.15	1.85	1.1	1.7	1.05	1.55
HDRRA4W90P254_2X2_508X508(X)_M	HDRV	XILX_B	HDRRA4W90P254_2X2_508X508_M		2	2	4	M	Horizontal	2.54	254	5.08	508	5.08	508	0.64	0.64	0.9	90	1.15	1.85	1.1	1.7	1.05	1.55
HDRRA3W90P254_1X3_762X254(X)_M	HDRV	XILX_B	HDRRA3W90P254_1X3_762X254_M		1	3	3	M	Horizontal	2.54	254	7.62	762	2.54	254	0.64	0.64	0.9	90	1.15	1.85	1.1	1.7	1.05	1.55
HDRRA6W90P254_2X3_762X508(X)_M	HDRV	XILX_B	HDRRA6W90P254_2X3_762X508_M		2	3	6	M	Horizontal	2.54	254	7.62	762	5.08	508	0.64	0.64	0.9	90	1.15	1.85	1.1	1.7	1.05	1.55
HDRRA4W90P254_1X4_1016X254(X)_M	HDRV	XILX_B	HDRRA4W90P254_1X4_1016X254_M		1	4	4	M	Horizontal	2.54	254	10.16	1016	2.54	254	0.64	0.64	0.9	90	1.15	1.85	1.1	1.7	1.05	1.55
HDRRA8W90P254_2X4_1016X508(X)_M	HDRV	XILX_B	HDRRA8W90P254_2X4_1016X508_M		2	4	8	M	Horizontal	2.54	254	10.16	1016	5.08	508	0.64	0.64	0.9	90	1.15	1.85	1.1	1.7	1.05	1.55
HDRRA5W90P254_1X5_1270X254(X)_M	HDRV	XILX_B	HDRRA5W90P254_1X5_1270X254_M		1	5	5	M	Horizontal	2.54	254	12.7	1270	2.54	254	0.64	0.64	0.9	90	1.15	1.85	1.1	1.7	1.05	1.55
HDRRA10W90P254_2X5_1270X508(X)_M	HDRV	XILX_B	HDRRA10W90P254_2X5_1270X508_M		2	5	10	M	Horizontal	2.54	254	12.7	1270	5.08	508	0.64	0.64	0.9	90	1.15	1.85	1.1	1.7	1.05	1.55
HDRRA6W90P254_1X6_1524X254(X)_M	HDRV	XILX_B	HDRRA6W90P254_1X6_1524X254_M		1	6	6	M	Horizontal	2.54	254	15.24	1524	2.54	254	0.64	0.64	0.9	90	1.15	1.85	1.1	1.7	1.05	1.55
HDRRA12W90P254_2X6_1524X508(X)_M	HDRV	XILX_B	HDRRA12W90P254_2X6_1524X508_M		2	6	12	M	Horizontal	2.54	254	15.24	1524	5.08	508	0.64	0.64	0.9	90	1.15	1.85	1.1	1.7	1.05	1.55
HDRRA7W90P254_1X7_1778X254(X)_M	HDRV	XILX_B	HDRRA7W90P254_1X7_1778X254_M		1	7	7	M	Horizontal	2.54	254	17.78	1778	2.54	254	0.64	0.64	0.9	90	1.15	1.85	1.1	1.7	1.05	1.55
HDRRA14W90P254_2X7_1778X508(X)_M	HDRV	XILX_B	HDRRA14W90P254_2X7_1778X508_M		2	7	14	M	Horizontal	2.54	254	17.78	1778	5.08	508	0.64	0.64	0.9	90	1.15	1.85	1.1	1.7	1.05	1.55
HDRRA8W90P254_1X8_2032X254(X)_M	HDRV	XILX_B	HDRRA8W90P254_1X8_2032X254_M		1	8	8	M	Horizontal	2.54	254	20.32	2032	2.54	254	0.64	0.64	0.9	90	1.15	1.85	1.1	1.7	1.05	1.55
HDRRA16W90P254_2X8_2032X508(X)_M	HDRV	XILX_B	HDRRA16W90P254_2X8_2032X508_M		2	8	16	M	Horizontal	2.54	254	20.32	2032	5.08	508	0.64	0.64	0.9	90	1.15	1.85	1.1	1.7	1.05	1.55
HDRRA9W90P254_1X9_2286X254(X)_M	HDRV	XILX_B	HDRRA9W90P254_1X9_2286X254_M		1	9	9	M	Horizontal	2.54	254	22.86	2286	2.54	254	0.64	0.64	0.9	90	1.15	1.85	1.1	1.7	1.05	1.55
HDRRA18W90P254_2X9_2286X508(X)_M	HDRV	XILX_B	HDRRA18W90P254_2X9_2286X508_M		2	9	18	M	Horizontal	2.54	254	22.86	2286	5.08	508	0.64	0.64	0.9	90	1.15	1.85	1.1	1.7	1.05	1.55
HDRRA10W90P254_1X10_2540X254(X)_M	HDRV	XILX_B	HDRRA10W90P254_1X10_2540X254_M		1	10	10	M	Horizontal	2.54	254	25.4	2540	2.54	254	0.64	0.64	0.9	90	1.15	1.85	1.1	1.7	1.05	1.55
HDRRA20W90P254_2X10_2540X508(X)_M	HDRV	XILX_B	HDRRA20W90P254_2X10_2540X508_M		2	10	20	M	Horizontal	2.54	254	25.4	2540	5.08	508	0.64	0.64	0.9	90	1.15	1.85	1.1	1.7	1.05	1.55
HDRRA11W90P254_1X11_2794X254(X)_M	HDRV	XILX_B	HDRRA11W90P254_1X11_2794X254_M		1	11	11	M	Horizontal	2.54	254	27.94	2794	2.54	254	0.64	0.64	0.9	90	1.15	1.85	1.1	1.7	1.05	1.55
HDRRA22W90P254_2X11_2794X508(X)_M	HDRV	XILX_B	HDRRA22W90P254_2X11_2794X508_M		2	11	22	M	Horizontal	2.54	254	27.94	2794	5.08	508	0.64	0.64	0.9	90	1.15	1.85	1.1	1.7	1.05	1.55
HDRRA12W90P254_1X12_3048X254(X)_M	HDRV	XILX_B	HDRRA12W90P254_1X12_3048X254_M		1	12	12	M	Horizontal	2.54	254	30.48	3048	2.54	254	0.64	0.64	0.9	90	1.15	1.85	1.1	1.7	1.05	1.55
HDRRA24W90P254_2X12_3048X508(X)_M	HDRV	XILX_B	HDRRA24W90P254_2X12_3048X508_M		2	12	24	M	Horizontal	2.54	254	30.48	3048	5.08	508	0.64	0.64	0.9	90	1.15	1.85	1.1	1.7	1.05	1.55
HDRRA13W90P254_1X13_3302X254(X)_M	HDRV	XILX_B	HDRRA13W90P254_1X13_3302X254_M		1	13	13	M	Horizontal	2.54	254	33.02	3302	2.54	254	0.64	0.64	0.9	90	1.15	1.85	1.1	1.7	1.05	1.55
HDRRA26W90P254_2X13_3302X508(X)_M	HDRV	XILX_B	HDRRA26W90P254_2X13_3302X508_M		2	13	26	M	Horizontal	2.54	254	33.02	3302	5.08	508	0.64	0.64	0.9	90	1.15	1.85	1.1	1.7	1.05	1.55
HDRRA14W90P254_1X14_3556X254(X)_M	HDRV	XILX_B	HDRRA14W90P254_1X14_3556X254_M		1	14	14	M	Horizontal	2.54	254	35.56	3556	2.54	254	0.64	0.64	0.9	90	1.15	1.85	1.1	1.7	1.05	1.55
HDRRA28W90P254_2X14_3556X508(X)_M	HDRV	XILX_B	HDRRA28W90P254_2X14_3556X508_M		2	14	28	M	Horizontal	2.54	254	35.56	3556	5.08	508	0.64	0.64	0.9	90	1.15	1.85	1.1	1.7	1.05	1.55
HDRRA15W90P254_1X15_3810X254(X)_M	HDRV	XILX_B	HDRRA15W90P254_1X15_3810X254_M		1	15	15	M	Horizontal	2.54	254	38.1	3810	2.54	254	0.64	0.64	0.9	90	1.15	1.85	1.1	1.7	1.05	1.55
HDRRA30W90P254_2X15_3810X508(X)_M	HDRV	XILX_B	HDRRA30W90P254_2X15_3810X508_M		2	15	30	M	Horizontal	2.54	254	38.1	3810	5.08	508	0.64	0.64	0.9	90	1.15	1.85	1.1	1.7	1.05	1.55
HDRRA16W90P254_1X16_4064X254(X)_M	HDRV	XILX_B	HDRRA16W90P254_1X16_4064X254_M		1	16	16	M	Horizontal	2.54	254	40.64	4064	2.54	254	0.64	0.64	0.9	90	1.15	1.85	1.1	1.7	1.05	1.55
HDRRA32W90P254_2X16_4064X508(X)_M	HDRV	XILX_B	HDRRA32W90P254_2X16_4064X508_M		2	16	32	M	Horizontal	2.54	254	40.64	4064	5.08	508	0.64	0.64	0.9	90	1.15	1.85	1.1	1.7	1.05	1.55
HDRRA17W90P254_1X17_4318X254(X)_M	HDRV	XILX_B	HDRRA17W90P254_1X17_4318X254_M		1	17	17	M	Horizontal	2.54	254	43.18	4318	2.54	254	0.64	0.64	0.9	90	1.15	1.85	1.1	1.7	1.05	1.55
HDRRA34W90P254_2X17_4318X508(X)_M	HDRV	XILX_B	HDRRA34W90P254_2X17_4318X508_M		2	17	34	M	Horizontal	2.54	254	43.18	4318	5.08	508	0.64	0.64	0.9	90	1.15	1.85	1.1	1.7	1.05	1.55
HDRRA18W90P254_1X18_4572X254(X)_M	HDRV	XILX_B	HDRRA18W90P254_1X18_4572X254_M		1	18	18	M	Horizontal	2.54	254	45.72	4572	2.54	254	0.64	0.64	0.9	90	1.15	1.85	1.1	1.7	1.05	1.55
HDRRA36W90P254_2X18_4572X508(X)_M	HDRV	XILX_B	HDRRA36W90P254_2X18_4572X508_M		2	18	36	M	Horizontal	2.54	254	45.72	4572	5.08	508	0.64	0.64	0.9	90	1.15	1.85	1.1	1.7	1.05	1.55
HDRRA19W90P254_1X19_4826X254(X)_M	HDRV	XILX_B	HDRRA19W90P254_1X19_4826X254_M		1	19	19	M	Horizontal	2.54	254	48.26	4826	2.54	254	0.64	0.64	0.9	90	1.15	1.85	1.1	1.7	1.05	1.55
HDRRA38W90P254_2X19_4826X508(X)_M	HDRV	XILX_B	HDRRA38W90P254_2X19_4826X508_M		2	19	38	M	Horizontal	2.54	254	48.26	4826	5.08	508	0.64	0.64	0.9	90	1.15	1.85	1.1	1.7	1.05	1.55
HDRRA20W90P254_1X20_5080X254(X)_M	HDRV	XILX_B	HDRRA20W90P254_1X20_5080X254_M		1	20	20	M	Horizontal	2.54	254	50.8	5080	2.54	254	0.64	0.64	0.9	90	1.15	1.85	1.1	1.7	1.05	1.55
HDRRA40W90P254_2X20_5080X508(X)_M	HDRV	XILX_B	HDRRA40W90P254_2X20_5080X508_M		2	20	40	M	Horizontal	2.54	254	50.8	5080	5.08	508	0.64	0.64	0.9	90	1.15	1.85	1.1	1.7	1.05	1.55

## INDAD
IPC-7251 Name	Type	Graphic Type	Model 1 [*.wrl] (Body)	Model 2 [*.wrl] (Leads)	VeeCAD (Yes/No)	Body Length	Body Length	Body Width	Body Width	Pin Pitch	Pin Pitch	Lead Dia (mm)	Lead Dia	A		B		C		Wings3D Model 1 Size			Model 1 Shape Scale			Offset mm	Model 1 Offset	Model 2 Offset	Comment
													Finished Hole	Finished Hole	Pad	Finished Hole	Pad	Finished Hole	Pad	L (X)	W (Y)	H (Z)	L (X)	W (Y)	H (Z)	Z	Z	Z
INDAD1000W50L400D300(X)	INDAD	NAAH	INDAD	axialLeads1000P	Yes	4	400	3	300	10	1000	0.5	50	0.75	1.45	0.7	1.3	0.65	1.15	4	2	2	0.39	0.59	0.59	N/A	0.1	0.1
INDAD1400W50L1000D300(X)	INDAD	NAAH	INDAD	axialLeads1400P	Yes	10	1000	3	300	14	1400	0.5	50	0.75	1.45	0.7	1.3	0.65	1.15	4	2	2	0.98	0.59	0.59	N/A	0.1	0.1
INDAD1800W50L1400D400(X)	INDAD	NAAH	INDAD	axialLeads1800P	Yes	14	1400	4	400	18	1800	0.5	50	0.75	1.45	0.7	1.3	0.65	1.15	4	2	2	1.38	0.79	0.79	N/A	0.12	0.12
INDAD1000W65L600D500(X)	INDAD	NAAH	INDAD	axialLeads1000P	Yes	6	600	5	500	10	1000	0.65	65	0.9	1.6	0.85	1.45	0.8	1.3	4	2	2	0.59	0.98	0.98	N/A	0.14	0.14
INDAD1000W50L635D242(X)	INDAD	NAAH	INDAD	axialLeads1000P	Yes	6.35	635	2.42	242	10	1000	0.5	50	0.75	1.45	0.7	1.3	0.65	1.15	4	2	2	0.63	0.48	0.48	N/A	0.09	0.09
INDAD1400W60L950D400(X)	INDAD	NAAH	INDAD	axialLeads1400P	Yes	9.5	950	4	400	14	1400	0.6	60	0.85	1.55	0.8	1.4	0.75	1.25	4	2	2	0.94	0.79	0.79	N/A	0.12	0.12
INDAD1800W80L1100D500(X)	INDAD	NAAH	INDAD	axialLeads1800P	Yes	11	1100	5	500	18	1800	0.8	80	1.05	1.75	1	1.6	0.95	1.45	4	2	2	1.08	0.98	0.98	N/A	0.14	0.14
INDAD1800W80L1425D635(X)	INDAD	NAAH	INDAD	axialLeads1800P	Yes	14.25	1425	6.35	635	18	1800	0.8	80	1.05	1.75	1	1.6	0.95	1.45	4	2	2	1.4	1.25	1.25	N/A	0.16	0.16
INDAD2800W80L2286D712(X)	INDAD	NAAH	INDAD	axialLeads2800P	Yes	22.86	2286	7.12	712	28	2800	0.8	80	1.05	1.75	1	1.6	0.95	1.45	4	2	2	2.25	1.4	1.4	N/A	0.18	0.18
INDAD1800W60L1100D500(X)	INDAD	NAAH	INDAD	axialLeads1800P	Yes	11	1100	5	500	18	1800	0.6	60	0.85	1.55	0.8	1.4	0.75	1.25	4	2	2	1.08	0.98	0.98	N/A	0.14	0.14
INDAD2400W80L1800D700(X)	INDAD	NAAH	INDAD	axialLeads2400P	Yes	18	1800	7	700	24	2400	0.8	80	1.05	1.75	1	1.6	0.95	1.45	4	2	2	1.77	1.38	1.38	N/A	0.18	0.18
INDAD3400W80L2500D1200(X)	INDAD	NAAH	INDAD	axialLeads3400P	Yes	25	2500	12	1200	34	3400	0.8	80	1.05	1.75	1	1.6	0.95	1.45	4	2	2	2.46	2.36	2.36	N/A	0.28	0.28

## INDRD
IPC-7251 Name	Type	Graphic Type	Model 1 [*.wrl] (Body)	Model 2 [*.wrl] (Leads)	VeeCAD (Yes/No)	Body Dia [D]	Body Dia	Body Height [H]	Body Height	Pin Pitch [L]	Pin Pitch	Lead Dia [d]	Lead Dia	A		B		C		Wings3D Model 1 Size			Model 1 Shape Scale			Offset mm	Model 1 Offset	Model 2 Offset	Comment
														Finished Hole	Pad	Finished Hole	Pad	Finished Hole	Pad	Dia (X)	Dia (Y)	L (Z)	Dia (X)	Dia (Y)	L (Z)	Z	Z	Z
INDRD500W70D700(X)	INDRD		INDRD	radialLeads500P		7	700	9	900	5	500	0.7	70	0.95	1.65	0.9	1.5	0.85	1.35	1	1	2	2.76	2.76	1.77	0.5	0.02	N/A
INDRD500W70D900(X)	INDRD		INDRD	radialLeads500P		9	900	12	1200	5	500	0.7	70	0.95	1.65	0.9	1.5	0.85	1.35	1	1	2	3.54	3.54	2.36	0.5	0.02	N/A
INDRD500W70D1100(X)	INDRD		INDRD	radialLeads500P		11	1100	13.5	1350	5	500	0.7	70	0.95	1.65	0.9	1.5	0.85	1.35	1	1	2	4.33	4.33	2.66	0.5	0.02	N/A

## LEDRD
Footprint Name	Type	Graphic Type	Model [*.wrl]	VeeCAD (Yes/No)	Pitch (mm)	Pitch	Body Diameter (Lens)	Body Diameter (Lens)	Body Diameter (Actual)	Body Length	Body Length	Edge1 (mm)	Edge2 (mm)	Dia (mm)	Lead Dia	A		B		C		Wings3D Model Body Size			Offset mm	Model Offset	Comment
																Finished Hole	Pad	Finished Hole	Pad	Finished Hole	Pad	Dia (X)	Dia (Y)	L (Z)	Z	Z	Finished Hole
LEDRD254W70D180(X)	LED	PRDV	LEDRD254W70D180	Yes	2.54	254	1.8	180	3.3	3	300	0.5	0.5	0.7	70	0.95	1.65	0.9	1.5	0.85	1.35	0.71	0.71	1.18	0	0
LEDRD254W70D300(X)	LED	PRDV	LEDRD254W70D300	Yes	2.54	254	3	300	3.8	4.5	450	0.5	0.5	0.7	70	0.95	1.65	0.9	1.5	0.85	1.35	1.18	1.18	1.77	1	0.04
LEDRD254W70D500(X)	LED	PRDV	LEDRD254W70D500	Yes	2.54	254	5	500	6	8.6	860	0.5	0.5	0.7	70	0.95	1.65	0.9	1.5	0.85	1.35	1.97	1.97	3.39	1	0.04
LEDRD254W70D800(X)	LED	PRDV	LEDRD254W70D800	Yes	2.54	254	8	800	9.2	11	1100	0.5	0.5	0.7	70	0.95	1.65	0.9	1.5	0.85	1.35	3.15	3.15	4.33	1	0.04
LEDRD254W70D1000(X)	LED	PRDV	LEDRD254W70D1000	Yes	2.54	254	10	1000	11	11.6	1160	0.5	0.5	0.7	70	0.95	1.65	0.9	1.5	0.85	1.35	3.94	3.94	4.57	1	0.04
LEDRD254W70D2000(X)	LED	PRDV	LEDRD254W70D2000	Yes	2.54	254	20	2000		11.6	1160	0.7	0	0.7	70	0.95	1.65	0.9	1.5	0.85	1.35	7.87	7.87	4.57	1	0.04

## LEDRR
IPC-7251 Name	Type	Graphic Type	Model [*.wrl]	VeeCAD (Yes/No)	Body Length [A]	Body Length	Body Width [B]	Body Width	Body Height [H]	Pin Pitch [L]	Pin Pitch	Lead Dia [d]	Lead Dia	A		B		C		Comment
														Finished Hole	Pad	Finished Hole	Pad	Finished Hole	Pad
LEDRR0W0L0T0(X)	LEDRR	PRRV				0		0	N/A		0		0	0.25	0.95	0.2	0.8	0.15	0.65

## MTGNP
IPC-7251 Name	Type	Graphic Type	Model [*.wrl]	VeeCAD (Yes/No)	Land	Land	B			Comment
							Finished Hole	Finished Hole	Pad
MTGNP0H240B	MTGNP	N/A		No	0	0	2.4	240	0
MTGNP0H300B	MTGNP	N/A		No	0	0	3	300	0
MTGNP0H370B	MTGNP	N/A		No	0	0	3.7	370	0
MTGNP0H440B	MTGNP	N/A		No	0	0	4.4	440	0

## MTGP
IPC-7251 Name	Type	Graphic Type	Model [*.wrl]	VeeCAD (Yes/No)	Land	Land	B			Comment
							Finished Hole	Finished Hole	Pad
MTGP500H240B	MTGNP	N/A		No	5	500	2.4	240	5
MTGP600H240B	MTGNP	N/A		No	6	600	2.4	240	6
MTGP700H240B	MTGNP	N/A		No	7	700	2.4	240	7
MTGP600H300B	MTGNP	N/A		No	6	600	3	300	6
MTGP700H300B	MTGNP	N/A		No	7	700	3	300	7
MTGP900H300B	MTGNP	N/A		No	9	900	3	300	9
MTGP700H370B	MTGNP	N/A		No	7	700	3.7	370	7
MTGP800H370B	MTGNP	N/A		No	8	800	3.7	370	8
MTGP1100H370B	MTGNP	N/A		No	11	1100	3.7	370	11
MTGP700H440B	MTGNP	N/A		No	7	700	4.4	440	7
MTGP800H440B	MTGNP	N/A		No	8	800	4.4	440	8
MTGP900H440B	MTGNP	N/A		No	9	900	4.4	440	9

## RESAD
IPC-7251 Name	Type	Graphic Type	Model [*.wrl]	VeeCAD (Yes/No)	Body Length	Body Length	Body Width	Body Width	Pin Pitch	Pin Pitch	Lead Dia (mm)	Lead Dia	A		B		C		Wings3D Model Body Size			Model Offset	Comment
												Finished Hole	Finished Hole	Pad	Finished Hole	Pad	Finished Hole	Pad	L (X)	W (Y)	H (Z)	Z
RESAD1000W45L320D170(X)	RESAD	NAAH	RESAD1000W45L320D170	Yes	3.2	320	1.7	170	10	1000	0.45	45	0.7	1.4	0.65	1.25	0.6	1.1	1.26	0.67	0.67	0.07
RESAD1000W50L350D200(X)	RESAD	NAAH	RESAD1000W50L350D200	Yes	3.5	350	2	200	10	1000	0.5	50	0.75	1.45	0.7	1.3	0.65	1.15	1.38	0.79	0.79	0.08
RESAD1000W50L420D200(X)	RESAD	NAAH	RESAD1000W50L420D200	Yes	4.2	420	2	200	10	1000	0.5	50	0.75	1.45	0.7	1.3	0.65	1.15	1.65	0.79	0.79	0.08
RESAD1000W60L640D250(X)	RESAD	NAAH	RESAD1000W60L640D250	Yes	6.4	640	2.5	250	10	1000	0.6	60	0.85	1.55	0.8	1.4	0.75	1.25	2.52	0.98	0.98	0.09
RESAD1400W60L650D250(X)	RESAD	NAAH	RESAD1400W60L650D250	Yes	6.5	650	2.5	250	14	1400	0.6	60	0.85	1.55	0.8	1.4	0.75	1.25	2.56	0.98	0.98	0.09
RESAD1400W60L800D300(X)	RESAD	NAAH	RESAD1400W60L800D300	Yes	8	800	3	300	14	1400	0.6	60	0.85	1.55	0.8	1.4	0.75	1.25	3.15	1.18	1.18	0.1
RESAD1400W60L1000D350(X)	RESAD	NAAH	RESAD1400W60L1000D350	Yes	10	1000	3.5	350	14	1400	0.6	60	0.85	1.55	0.8	1.4	0.75	1.25	3.94	1.38	1.38	0.11
RESAD1400W60L1050D200(X)	RESAD	NAAH	RESAD1400W60L1050D200	Yes	10.5	1050	2	200	14	1400	0.6	60	0.85	1.55	0.8	1.4	0.75	1.25	4.13	0.79	0.79	0.08
RESAD1400W60L1050D330(X)	RESAD	NAAH	RESAD1400W60L1050D330	Yes	10.5	1050	3.3	330	14	1400	0.6	60	0.85	1.55	0.8	1.4	0.75	1.25	4.13	1.3	1.3	0.1
RESAD1400W65L850D350(X)	RESAD	NAAH	RESAD1400W65L850D350	Yes	8.5	850	3.5	350	14	1400	0.65	65	0.9	1.6	0.85	1.45	0.8	1.3	3.35	1.38	1.38	0.11
RESAD1400W70L700D280(X)	RESAD	NAAH	RESAD1400W70L700D280	Yes	7	700	2.8	280	14	1400	0.7	70	0.95	1.65	0.9	1.5	0.85	1.35	2.76	1.1	1.1	0.09
RESAD1800W80L1200D400(X)	RESAD	NAAH	RESAD1800W80L1200D400	Yes	12	1200	4	400	18	1800	0.8	80	1.05	1.75	1	1.6	0.95	1.45	4.72	1.57	1.57	0.12
RESAD1800W80L1200D500(X)	RESAD	NAAH	RESAD1800W80L1200D500	Yes	12	1200	5	500	18	1800	0.8	80	1.05	1.75	1	1.6	0.95	1.45	4.72	1.97	1.97	0.14
RESAD1800W90L1250D500(X)	RESAD	NAAH	RESAD1800W90L1250D500	Yes	12.5	1250	5	500	18	1800	0.9	90	1.15	1.85	1.1	1.7	1.05	1.55	4.92	1.97	1.97	0.14
RESAD1800W90L1350D500(X)	RESAD	NAAH	RESAD1800W90L1350D500	Yes	13.5	1350	5	500	18	1800	0.9	90	1.15	1.85	1.1	1.7	1.05	1.55	5.31	1.97	1.97	0.14
RESAD1800W135L1050D200(X)	RESAD	NAAH	RESAD1800W135L1050D200	Yes	10.5	1050	2	200	18	1800	1.35	135	1.6	2.3	1.55	2.15	1.5	2	4.13	0.79	0.79	0.08
RESAD2400W65L1800D500(X)	RESAD	NAAH	RESAD2400W65L1800D500	Yes	18	1800	5	500	24	2400	0.65	65	0.9	1.6	0.85	1.45	0.8	1.3	7.09	1.97	1.97	0.14
RESAD2400W80L1600D550(X)	RESAD	NAAH	RESAD2400W80L1600D550	Yes	16	1600	5.5	550	24	2400	0.8	80	1.05	1.75	1	1.6	0.95	1.45	6.3	2.17	2.17	0.15
RESAD2400W90L1650D650(X)	RESAD	NAAH	RESAD2400W90L1650D650	Yes	16.5	1650	6.5	650	24	2400	0.9	90	1.15	1.85	1.1	1.7	1.05	1.55	6.5	2.56	2.56	0.17
RESAD2400W90L1700D450(X)	RESAD	NAAH	RESAD2400W90L1700D450	Yes	17	1700	4.5	450	24	2400	0.9	90	1.15	1.85	1.1	1.7	1.05	1.55	6.69	1.77	1.77	0.13
RESAD2800W80L2350D850(X)	RESAD	NAAH	RESAD2800W80L2350D850	Yes	23.5	2350	8.5	850	28	2800	0.8	80	1.05	1.75	1	1.6	0.95	1.45	9.25	3.35	3.35	0.21
RESAD3400W90L2550D900(X)	RESAD	NAAH	RESAD3400W90L2550D900	Yes	25.5	2550	9	900	34	3400	0.9	90	1.15	1.85	1.1	1.7	1.05	1.55	10.04	3.54	3.54	0.22
RESAD5400W80L5000D1000(X)	RESAD	NAAH	RESAD5400W80L5000D1000	Yes	50	5000	10	1000	54	5400	0.8	80	1.05	1.75	1	1.6	0.95	1.45	19.69	3.94	3.94	0.24
RESAD5400W80L5000D1250(X)	RESAD	NAAH	RESAD5400W80L5000D1250	Yes	50	5000	12.5	1250	54	5400	0.8	80	1.05	1.75	1	1.6	0.95	1.45	19.69	4.92	4.92	0.29
RESAD6400W90L6000D1450(X)	RESAD	NAAH	RESAD6400W90L6000D1450	Yes	60	6000	14.5	1450	64	6400	0.9	90	1.15	1.85	1.1	1.7	1.05	1.55	23.62	5.71	5.71	0.32
RESAD6800W80L6400D1450(X)	RESAD	NAAH	RESAD6800W80L6400D1450	Yes	64	6400	14.5	1450	68	6800	0.8	80	1.05	1.75	1	1.6	0.95	1.45	25.2	5.71	5.71	0.32

## RESADV
IPC-7251 Name	Type	Graphic Type	Model [*.wrl]	VeeCAD (Yes/No)	Body Length	Body Length	Body Width	Body Width	Pin Pitch [M]	Pin Pitch	Lead Dia (mm)	Lead Dia	Pin Pitch	A		B		C		Comment
												Finished Hole		Finished Hole	Pad	Finished Hole	Pad	Finished Hole	Pad
RESADV120W45L320D170(X)	RESADV	NADV			3.2	320	1.7	170	1.20	120	0.45	45	2.54	0.7	1.4	0.65	1.25	0.6	1.1
RESADV140W50L350D200(X)	RESADV	NADV			3.5	350	2	200	1.40	140	0.5	50	2.54	0.75	1.45	0.7	1.3	0.65	1.15	0.25W
RESADV140W50L420D200(X)	RESADV	NADV			4.2	420	2	200	1.40	140	0.5	50	2.54	0.75	1.45	0.7	1.3	0.65	1.15
RESADV175W60L640D250(X)	RESADV	NADV			6.4	640	2.5	250	1.75	175	0.6	60	2.54	0.85	1.55	0.8	1.4	0.75	1.25
RESADV175W60L650D250(X)	RESADV	NADV			6.5	650	2.5	250	1.75	175	0.6	60	2.54	0.85	1.55	0.8	1.4	0.75	1.25	0.33W (0.4W)
RESADV210W60L800D300(X)	RESADV	NADV			8	800	3	300	2.10	210	0.6	60	2.54	0.85	1.55	0.8	1.4	0.75	1.25
RESADV245W60L1000D350(X)	RESADV	NADV			10	1000	3.5	350	2.45	245	0.6	60	2.54	0.85	1.55	0.8	1.4	0.75	1.25
RESADV140W60L1050D200(X)	RESADV	NADV			10.5	1050	2	200	1.40	140	0.6	60	2.54	0.85	1.55	0.8	1.4	0.75	1.25
RESADV230W60L1050D330(X)	RESADV	NADV			10.5	1050	3.3	330	2.30	230	0.6	60	2.54	0.85	1.55	0.8	1.4	0.75	1.25
RESADV245W65L850D350(X)	RESADV	NADV			8.5	850	3.5	350	2.45	245	0.65	65	2.54	0.9	1.6	0.85	1.45	0.8	1.3	0.5W
RESADV195W70L700D280(X)	RESADV	NADV			7	700	2.8	280	1.95	195	0.7	70	2.54	0.95	1.65	0.9	1.5	0.85	1.35
RESADV280W80L1200D400(X)	RESADV	NADV			12	1200	4	400	2.80	280	0.8	80	5.08	1.05	1.75	1	1.6	0.95	1.45	1.0W
RESADV350W80L1200D500(X)	RESADV	NADV			12	1200	5	500	3.50	350	0.8	80	5.08	1.05	1.75	1	1.6	0.95	1.45
RESADV350W90L1250D500(X)	RESADV	NADV			12.5	1250	5	500	3.50	350	0.9	90	5.08	1.15	1.85	1.1	1.7	1.05	1.55
RESADV350W90L1350D500(X)	RESADV	NADV			13.5	1350	5	500	3.50	350	0.9	90	5.08	1.15	1.85	1.1	1.7	1.05	1.55
RESADV140W135L1050D200(X)	RESADV	NADV			10.5	1050	2	200	1.40	140	1.35	135	2.54	1.6	2.3	1.55	2.15	1.5	2
RESADV350W65L1800D500(X)	RESADV	NADV			18	1800	5	500	3.50	350	0.65	65	5.08	0.9	1.6	0.85	1.45	0.8	1.3	2.0W
RESADV385W80L1600D550(X)	RESADV	NADV			16	1600	5.5	550	3.85	385	0.8	80	5.08	1.05	1.75	1	1.6	0.95	1.45
RESADV455W90L1650D650(X)	RESADV	NADV			16.5	1650	6.5	650	4.55	455	0.9	90	5.08	1.15	1.85	1.1	1.7	1.05	1.55
RESADV315W90L1700D450(X)	RESADV	NADV			17	1700	4.5	450	3.15	315	0.9	90	5.08	1.15	1.85	1.1	1.7	1.05	1.55
RESADV595W80L2350D850(X)	RESADV	NADV			23.5	2350	8.5	850	5.95	595	0.8	80	7.62	1.05	1.75	1	1.6	0.95	1.45
RESADV630W90L2550D900(X)	RESADV	NADV			25.5	2550	9	900	6.30	630	0.9	90	7.62	1.15	1.85	1.1	1.7	1.05	1.55
RESADV700W80L5000D1000(X)	RESADV	NADV			50	5000	10	1000	7.00	700	0.8	80	7.62	1.05	1.75	1	1.6	0.95	1.45
RESADV875W80L5000D1250(X)	RESADV	NADV			50	5000	12.5	1250	8.75	875	0.8	80	10.16	1.05	1.75	1	1.6	0.95	1.45
RESADV1015W90L6000D1450(X)	RESADV	NADV			60	6000	14.5	1450	10.15	1015	0.9	90	10.16	1.15	1.85	1.1	1.7	1.05	1.55
RESADV1015W80L6400D1450(X)	RESADV	NADV			64	6400	14.5	1450	10.15	1015	0.8	80	10.16	1.05	1.75	1	1.6	0.95	1.45

## SIP
IPC-7251 Name	Type	Graphic Type	Model [*.wrl]	VeeCAD (Yes/No)	Total Pins	Pitch (mm)	Pitch	Body Length	Body Length	Body Width	Body Width	Edge1 (mm)	Edge2 (mm)	Dia (mm)	Lead Dia	A		B		C		Comment
																Finished Hole	Pad	Finished Hole	Pad	Finished Hole	Pad
SIP229W50P254L1499Q5(X)	SIP	XILX_B	SIP254P-Q5	Yes	5	2.54	254	14.99	1499	2.29	229	0.41	0.31	0.5	50	0.75	1.45	0.7	1.3	0.65	1.15
SIP229W50P254L2007Q7(X)	SIP	XILX_B	SIP254P-Q7	Yes	7	2.54	254	20.07	2007	2.29	229	0.41	0.31	0.5	50	0.75	1.45	0.7	1.3	0.65	1.15
SIP229W50P254L2261Q8(X)	SIP	XILX_B	SIP254P-Q8	Yes	8	2.54	254	22.61	2261	2.29	229	0.41	0.31	0.5	50	0.75	1.45	0.7	1.3	0.65	1.15
SIP229W50P254L2515Q9(X)	SIP	XILX_B	SIP254P-Q9	Yes	9	2.54	254	25.15	2515	2.29	229	0.41	0.31	0.5	50	0.75	1.45	0.7	1.3	0.65	1.15
SIP249W50P254L990Q3(X)	SIP	XILX_B	SIP254P-Q3	Yes	3	2.54	254	9.9	990	2.49	249	0.46	0.31	0.5	50	0.75	1.45	0.7	1.3	0.65	1.15
SIP249W50P254L1245Q4(X)	SIP	XILX_B	SIP254P-Q4	Yes	4	2.54	254	12.45	1245	2.49	249	0.46	0.31	0.5	50	0.75	1.45	0.7	1.3	0.65	1.15
SIP249W50P254L1499Q5(X)	SIP	XILX_B	SIP254P-Q5	Yes	5	2.54	254	14.99	1499	2.49	249	0.46	0.31	0.5	50	0.75	1.45	0.7	1.3	0.65	1.15
SIP249W50P254L1753Q6(X)	SIP	XILX_B	SIP254P-Q6	Yes	6	2.54	254	17.53	1753	2.49	249	0.46	0.31	0.5	50	0.75	1.45	0.7	1.3	0.65	1.15
SIP249W50P254L2007Q7(X)	SIP	XILX_B	SIP254P-Q7	Yes	7	2.54	254	20.07	2007	2.49	249	0.46	0.31	0.5	50	0.75	1.45	0.7	1.3	0.65	1.15
SIP249W50P254L2261Q8(X)	SIP	XILX_B	SIP254P-Q8	Yes	8	2.54	254	22.61	2261	2.49	249	0.46	0.31	0.5	50	0.75	1.45	0.7	1.3	0.65	1.15
SIP249W50P254L2515Q9(X)	SIP	XILX_B	SIP254P-Q9	Yes	9	2.54	254	25.15	2515	2.49	249	0.46	0.31	0.5	50	0.75	1.45	0.7	1.3	0.65	1.15
SIP249W50P254L2769Q10(X)	SIP	XILX_B	SIP254P-Q10	Yes	10	2.54	254	27.69	2769	2.49	249	0.46	0.31	0.5	50	0.75	1.45	0.7	1.3	0.65	1.15
SIP249W50P254L3023Q11(X)	SIP	XILX_B	SIP254P-Q11	Yes	11	2.54	254	30.23	3023	2.49	249	0.46	0.31	0.5	50	0.75	1.45	0.7	1.3	0.65	1.15
SIP249W50P254L3277Q12(X)	SIP	XILX_B	SIP254P-Q12	Yes	12	2.54	254	32.77	3277	2.49	249	0.46	0.31	0.5	50	0.75	1.45	0.7	1.3	0.65	1.15
SIP250W50P254L1020Q4(X)	SIP	XILX_B	SIP254P-Q4	Yes	4	2.54	254	10.2	1020	2.5	250	0.41	0.31	0.5	50	0.75	1.45	0.7	1.3	0.65	1.15
SIP250W50P254L1270Q5(X)	SIP	XILX_B	SIP254P-Q5	Yes	5	2.54	254	12.7	1270	2.5	250	0.41	0.31	0.5	50	0.75	1.45	0.7	1.3	0.65	1.15
SIP250W50P254L1530Q6(X)	SIP	XILX_B	SIP254P-Q6	Yes	6	2.54	254	15.3	1530	2.5	250	0.41	0.31	0.5	50	0.75	1.45	0.7	1.3	0.65	1.15
SIP250W50P254L1780Q7(X)	SIP	XILX_B	SIP254P-Q7	Yes	7	2.54	254	17.8	1780	2.5	250	0.41	0.31	0.5	50	0.75	1.45	0.7	1.3	0.65	1.15
SIP250W50P254L2040Q8(X)	SIP	XILX_B	SIP254P-Q8	Yes	8	2.54	254	20.4	2040	2.5	250	0.41	0.31	0.5	50	0.75	1.45	0.7	1.3	0.65	1.15
SIP250W50P254L2290Q9(X)	SIP	XILX_B	SIP254P-Q9	Yes	9	2.54	254	22.9	2290	2.5	250	0.41	0.31	0.5	50	0.75	1.45	0.7	1.3	0.65	1.15
SIP250W50P254L2540Q10(X)	SIP	XILX_B	SIP254P-Q10	Yes	10	2.54	254	25.4	2540	2.5	250	0.41	0.31	0.5	50	0.75	1.45	0.7	1.3	0.65	1.15
SIP250W50P254L2800Q11(X)	SIP	XILX_B	SIP254P-Q11	Yes	11	2.54	254	28	2800	2.5	250	0.41	0.31	0.5	50	0.75	1.45	0.7	1.3	0.65	1.15
SIP250W50P254L3050Q12(X)	SIP	XILX_B	SIP254P-Q12	Yes	12	2.54	254	30.5	3050	2.5	250	0.41	0.31	0.5	50	0.75	1.45	0.7	1.3	0.65	1.15
SIP250W50P254L3310Q13(X)	SIP	XILX_B	SIP254P-Q13	Yes	13	2.54	254	33.1	3310	2.5	250	0.41	0.31	0.5	50	0.75	1.45	0.7	1.3	0.65	1.15
SIP250W50P254L3560Q14(X)	SIP	XILX_B	SIP254P-Q14	Yes	14	2.54	254	35.6	3560	2.5	250	0.41	0.31	0.5	50	0.75	1.45	0.7	1.3	0.65	1.15

## TO (Flange, 2-pin)
IPC-7251 Name	JEDEC	Type	Orientation	Graphic Type	Model [*.wrl]	VeeCAD (Yes/No)	Total Pins	Pitch (mm)	Pitch	Body Length	Body Length	Body Width	Body Width	Body Height (Thickness)	Body Height (Thickness)	Tab Length	Tab Width	Hole Size	Hole Centre (W)	Hole Centre (L)	Under Pad (W)	Under Pad (L)	Hole to Row 1	Hole to Row 2	Edge1 (mm)	Edge2 (mm)	Dia (mm)	Lead Dia	A		B		C		Comment
																													Finished Hole	Pad	Finished Hole	Pad	Finished Hole	Pad
TO458P750X650X250-2(X)	IPAK/TO-251	IPAK/TO		XTFV	TO458P750X650X250-2	No	2	4.58	458	7.5	750	6.5	650	2.5	250	6.5	1.27								0.88	0.6	1.1	110	1.35	2.05	1.3	1.9	1.25	1.75
TO508P1030X1020X450-2(X)	I2PAK/TO-262	I2PAK/TO		XTFV	TO508P1030X1020X450-2	Yes	2	5.08	508	10.3	1030	10.2	1020	4.5	450	1.65	10.2								0.7	0.6	0.9	90	1.15	1.85	1.1	1.7	1.05	1.55
TO508P1500X1020X450-2(X)	TO-220AC	TO		XTFV	TO508P1500X1020X450-2	Yes	2	5.08	508	15	1500	10.2	1020	4.5	450	6.35	10.2	4.8	5.1	3	10.4	15.2			1	0.5	1.1	110	1.35	2.05	1.3	1.9	1.25	1.75
TO508P1600X1000X470-2(X)	TO-220F/SOD-100/SOD-113	TO		XTFV	TO508P1600X1000X470-2	Yes	2	5.08	508	16	1600	10	1000	4.7	470	7	10	3.8	5	3	10.2	16.2	19.05	16.51	0.8	0.5	0.9	90	1.15	1.85	1.1	1.7	1.05	1.55
TO1112P2000X1550X500-2(X)	TO-247	TO		XTFV	TO1112P2000X1550X500-2	No	2	11.12	1112	20	2000	15.5	1550	5	500			3.65	7.75	5.5	15.7	20.2			1.2	0.6	1.3	130	1.55	2.25	1.5	2.1	1.45	1.95
TO508P1600X1000X470_H-2(X)	TO-220F/SOD-100/SOD-113	TO	_H		TO508P1600X1000X470_H-2	No	2	5.08	508	16	1600	10	1000	4.7	470	7	10	3.8	5	3	10.2	16.2	19.05	16.51	0.8	0.5	0.9	90	1.15	1.85	1.1	1.7	1.05	1.55
TOPXX-(X)					TOPXX-
TOPXX-(X)					TOPXX-
TOPXX-(X)					TOPXX-

Pins exit 1/3 from front of package

								Vertical: Pins in-line
DPAK/TO-252	smd							Horizontal: Pins short-long (3), long-short (others)
D2PAK/TO-263	smd
IPAK/TO-251AA	pth
I2PAK/TO-262	pth

Adjust Pitch

## TO (Flange, 3-pin)
IPC-7251 Name	JEDEC	Type	Orientation	Graphic Type	Model [*.wrl]	VeeCAD (Yes/No)	Total Pins	Pitch (mm)	Pitch	Body Length	Body Length	Body Width	Body Width	Body Height (Thickness)	Body Height (Thickness)	Tab Length	Tab Width	Hole Size	Hole Centre (W)	Hole Centre (L)	Under Pad (W)	Under Pad (L)	Hole to Row 1	Hole to Row 2	Edge1 (mm)	Edge2 (mm)	Dia (mm)	Lead Dia	A		B		C		Comment
																													Finished Hole	Pad	Finished Hole	Pad	Finished Hole	Pad
TO225P1065X800X255-3(X)	TO-126	TO		XTFV	TO225P1065X800X255-3	No	3	2.25	225	10.65	1065	8	800	2.55	255			3.2	4	3.9	8.2	10.85			0.85	0.6	1	100	1.25	1.95	1.2	1.8	1.15	1.65
TO229P750X650X250-3(X)	IPAK/TO-251	IPAK/TO		XTFV	TO229P750X650X250-3	No	3	2.29	229	7.5	750	6.5	650	2.5	250	6.5	1.27								0.88	0.6	1.1	110	1.35	2.05	1.3	1.9	1.25	1.75
TO254P1030X1020X450-3(X)	I2PAK/TO-262	I2PAK/TO		XTFV	TO254P1030X1020X450-3	Yes	3	2.54	254	10.3	1030	10.2	1020	4.5	450	1.65	10.2								0.7	0.6	0.9	90	1.15	1.85	1.1	1.7	1.05	1.55
TO254P1500X1020X450-3(X)	TO-220AB	TO		XTFV	TO254P1500X1020X450-3	Yes	3	2.54	254	15	1500	10.2	1020	4.5	450	6.35	10.2	4.8	5.1	3	10.4	15.2			1	0.5	1.1	110	1.35	2.05	1.3	1.9	1.25	1.75
TO254P1600X1000X470-3(X)	TO-220F/SOT-186	TO/SOT		XTFV	TO254P1600X1000X470-3	Yes	3	2.54	254	16	1600	10	1000	4.7	470	7	10	3.8	5	3	10.2	16.2	19.05	16.51	0.8	0.5	0.9	90	1.15	1.85	1.1	1.7	1.05	1.55
TO254P2032X956X457-3(X)	TO-202	TO		XTFV	TO254P2032X956X457-3	Yes	3	2.54	254	20.32	2032	9.56	956	4.57	457	12.7	9.56	3.3	4.7	2.9	9.76	20.52			0.75	0.55	0.9	90	1.15	1.85	1.1	1.7	1.05	1.55
TO545P1990X1560X480-3(X)	TO-3P03A	TOP		XTFV	TO545P1990X1560X480-3	No	3	5.45	545	19.9	1990	15.6	1560	4.8	480			3.2	7.8	5	15.8	20.1			1	0.65	1.2	120	1.45	2.15	1.4	2	1.35	1.85
TO545P2000X1500X480-3(X)	SOT-93/TO-218	SOT		XTFV	TO545P2000X1500X480-3	No	3	5.45	545	20	2000	15	1500	4.8	480	8	15	4	7.5	8	15.2	20.2			1.2	0.6	1.3	130	1.55	2.25	1.5	2.1	1.45	1.95
TO545P2000X1550X500-3(X)	TO-247/SOT-199	TO		XTFV	TO545P2000X1550X500-3	No	3	5.45	545	20	2000	15.5	1550	5	500			3.65	7.75	5.5	15.7	20.2			1.2	0.6	1.3	130	1.55	2.25	1.5	2.1	1.45	1.95
TO545P2035X1524X480-3(X)	TO-218/SOT-93	TO		XTFV	TO545P2035X1524X480-3	No	3	5.45	545	20.35	2035	15.24	1524	4.8	480	8	15.24	4	7.6	4	15.44	20.55			1.3	0.8	1.5	150	1.75	2.45	1.7	2.3	1.65	2.15	Not flat
TO545P2075X1530X450-3(X)	TO-3P	TOP		XTFV	TO545P2075X1530X450-3	No	3	5.45	545	20.75	2075	15.3	1530	4.5	450	7	15.3	4.13	7.65	3.5	15.5	20.95			1.3	0.6	1.4	140	1.65	2.35	1.6	2.2	1.55	2.05
TO545P2600X2000X500-3(X)	TO-264	TO		XTFV	TO545P2600X2000X500-3	No	3	5.45	545	26	2600	20	2000	5	500			3.5	10	6	20.2	26.2			1	0.6	1.2	120	1.45	2.15	1.4	2	1.35	1.85
TO545P2650X1550X550-3(X)	TO-3PF	TOP		XTFV	TO545P2650X1550X550-3	No	3	5.45	545	26.5	2650	15.5	1550	5.5	550	10	15.5	3.6	7.75	4.5	15.7	26.7			0.8	0.95	1.2	120	1.45	2.15	1.4	2	1.35	1.85
TO239P1090X760X254-3(X)	TO-225	TO		XTFV	TO239P1090X760X254-3	No	3	2.39	239	10.9	1090	7.6	760	2.54	254			3.1	3.8	3.89	7.8	11.1			0.59	0.51	0.8	80	1.05	1.75	1	1.6	0.95	1.45
TO254P1600X1000X470_H-3(X)	TO-220F/SOT-186	TO/SOT	_H		TO254P1600X1000X470_H-3	No	3	2.54	254	16	1600	10	1000	4.7	470	7	10	3.8	5	3	10.2	16.2	19.05	16.51	0.8	0.5	0.9	90	1.15	1.85	1.1	1.7	1.05	1.55
TO239P1090X760X254_H-3(X)	TO-225	TO	_H	XTFV	TO239P1090X760X254_H-3	No	3	2.39	239	10.9	1090	7.6	760	2.54	254			3.1	3.8	3.89	7.8	11.1			0.59	0.51	0.8	80	1.05	1.75	1	1.6	0.95	1.45

## TO (Flange, >3-pin)
IPC-7251 Name	JEDEC	Type	Orientation	Graphic Type	Model [*.wrl]	VeeCAD (Yes/No)	Total Pins	Pitch (mm)	Pitch	Body Length	Body Length	Body Width	Body Width	Body Height (Thickness)	Body Height (Thickness)	Tab Length	Tab Width	Hole Size	Hole Centre (W)	Hole Centre (L)	Under Pad (W)	Under Pad (L)	Hole to Row 1	Hole to Row 2	Edge1 (mm)	Edge2 (mm)	Dia (mm)	Lead Dia	A		B		C		Comment
																													Finished Hole	Pad	Finished Hole	Pad	Finished Hole	Pad
TO150P1600X1000X470-7(X)	TO-220F	TO		XTFV	TO150P1600X1000X470-7	No	7	1.5	150	16	1600	10	1000	4.7	470	7	10	3.8	5	3	10.2	16.2	19.05	16.51	0.8	0.5	0.9	90	1.15	1.85	1.1	1.7	1.05	1.55
TO170P1600X1000X470-5(X)	TO-220F	TO		XTFV	TO170P1600X1000X470-5	No	5	1.7	170	16	1600	10	1000	4.7	470	7	10	3.8	5	3	10.2	16.2	19.05	16.51	0.8	0.5	0.9	90	1.15	1.85	1.1	1.7	1.05	1.55	In-Line. “B” Oval/Rectangular pads, 1.45x2.5
TO175P1600X1000X470-6(X)	TO-220F	TO		XTFV	TO175P1600X1000X470-6	No	6	1.75	175	16	1600	10	1000	4.7	470	7	10	3.8	5	3	10.2	16.2	19.05	16.51	0.65	0.6	0.9	90	1.15	1.85	1.1	1.7	1.05	1.55
TO254P1600X1000X470-4(X)	TO-220F	TO		XTFV	TO254P1600X1000X470-4	No	4	2.54	254	16	1600	10	1000	4.7	470	7	10	3.8	5	3	10.2	16.2	19.05	16.51	0.6	0.5	0.8	80	1.05	1.75	1	1.6	0.95	1.45
TO170P1600X1000X470_H-5(X)	TO-220F	TO	_H	XTFV	TO170P1600X1000X470_H-5	No	5	1.7	170	16	1600	10	1000	4.7	470	7	10	3.8	5	3	10.2	16.2	19.05	16.51	0.8	0.5	0.9	90	1.15	1.85	1.1	1.7	1.05	1.55
TO127P1070X1960X500-15(X)	TO-220F	TO		XTFV	TO127P1070X1960X500-15	No	15	1.27	127	10.7	1070	19.6	1960	5	500						19.8	10.9			0.75	0.55	0.9	90	1.15	1.85	1.1	1.7	1.05	1.55
Pins exit 1/3 from front of package

## TO (Cylindrical)
IPC-7251 Name	JEDEC	Type	Graphic Type	Model [*.wrl]	VeeCAD (Yes/No)	Total Pins	Pitch (mm)	Pitch	Body Dia	Body Dia	Body Height	Body Height	Edge1 (mm)	Edge2 (mm)	Dia (mm)	Lead Dia	A		B		C		Comment
																	Finished Hole	Pad	Finished Hole	Pad	Finished Hole	Pad
TO127P508-3(X)	TO-92, TO-226	TO	MISC	TO127P508-3	No	3	1.27	127	5.08	508	0	0	0.45	0.38	0.6	60	0.85	1.55	0.8	1.4	0.75	1.25	TO-18 Lead Space
TO127P558-3(X)	TO-18	TO	XTCX/MISC	TO127P558-3	Yes	3	1.27	127	5.58	558	0	0	0.5	0	0.5	50	0.75	1.45	0.7	1.3	0.65	1.15
TO254P508-3(X)	TO-92, TO-226	TO	MISC	TO254P508-3	Yes	3	2.54	254	5.08	508	0	0	0.45	0.38	0.6	60	0.85	1.55	0.8	1.4	0.75	1.25	TO-5 Lead Space
TO254P915-3(X)	TO-39	TO	XTCX/MISC	TO254P915-3	Yes	3	2.54	254	9.15	915	0	0	0.5	0	0.5	50	0.75	1.45	0.7	1.3	0.65	1.15
TO254P940-3(X)	TO-5	TO	XTCX/MISC	TO254P940-3	Yes	3	2.54	254	9.4	940	0	0	0.51	0	0.5	50	0.75	1.45	0.7	1.3	0.65	1.15