## IPC-7351A
IPC-7351A Non-Standard
Description	Designation
Amplifiers	AMP_ Mfr.’s Part Number

Batteries	BAT_ Mfr.’s Part Number

Capacitors, Variable	CAPV_Mfr.’s Part Number
Capacitors, Chip, Array, Concave (Pins on 2 or 4 sides)	CAPCAV_Mfr Series No. - Pin Qty
Capacitors, Chip, Array, Flat (Pins on 2 sides)	CAPCAF_Mfr Series No. - Pin Qty
Capacitors, Miscellaneous	CAP_Mfr.’s Part Number

Connectors	Manufacturer_Mfr.’s Part Number

Crystals	XTAL_Mfr.’s Part Number

Diodes, Miscellaneous	DIO_Mfr.’s Part Number
Diodes, Bridge Rectifiers	DIOB_Mfr.’s Part Number

Ferrite Beads	FB_Mfr.’s Part Number

Fiducials	FID + Pad Size X Solder Mask Size

Filters	FIL_Mfr.’s Part Number

Fuses	FUSE_Mfr.’s Part Number
Fuse, Resettable	FUSER_Mfr.’s Part Number

Inductors, Miscellaneous	IND_Mfr.’s Part Number
Inductors, Chip, Array, Concave (Pins on 2 or 4 sides)	INDCAV_Mfr Series No. - Pin Qty
Inductors, Chip, Array, Flat (Pins on 2 sides)	INDCAF_Mfr Series No. - Pin Qty

Keypad	KEYPAD_Mfr.’s Part Number

LEDS	LED_Mfr.’s Part Number
LEDS, Chip	LED_Mfr.’s Part Number

Liquid Crystal Display	LCD_Mfr.’s Part Number

Microphones	MIC_Mfr.’s Part Number

Opto Isolators	OPTO_Mfr.’s Part Number

Oscillators	OSC_Mfr.’s Part Number - Pin Qty

Quad Flat Packages w/Bumper Corners, Pin 1 Side	BQFP + Pitch P + Lead Span L1 X Lead Span L2 Nominal X Height - Pin Qty
Quad Flat Packages w/Bumper Corners, 1 Center	BQFPC + Pitch P + Lead Span L1 X Lead Span L2 Nominal X Height - Pin Qty

Resistors, Chip, Array, Concave (Pins on 2 or 4 sides)	RESCAV_Mfr Series No. - Pin Qty
Resistors, Chip, Array, Convex Type E (Pins on 2 sides)	RESCAXE_Mfr Series No. - Pin Qty
Resistors, Chip, Array, Convex Type S (Pins on 2 sides)	RESCAXS_Mfr Series No. - Pin Qty
Resistors, Chip, Array, Flat (Pins on 2 sides)	RESCAF_Mfr Series No. - Pin Qty

Relays	RELAY_Mfr.’s Part Number

Speakers	SPKR_Mfr’s Part Number

Switches	SW_Mfr.’s Part Number

Test Points, Round	TP + Pad Size (1 place left of decimal and 2 places right of decimal, Example TP100 = 1.00mm)
Test Points, Square	TPS + Pad Size (1 place left of decimal and 2 places right of decimal)
Test Points, Rectangle	TP + Pad Length X Pad Width (1 place left of decimal and 2 places right of decimal)

Thermistors	THERM_Mfr.’s Part Number

Transceivers	XCVR_ Mfr.’s Part Number

Transducers (IRDA’s)	XDCR_Mfr.’s Part Number

Transient Voltage Suppressors	TVS_Mfr.’s Part Number
Transient Voltage Suppressors, Polarized	TVSP_Mfr.’s Part Number

Transistor Outlines, Custom	TRANS_Mfr.’s Part Number

Transformers	XFMR_Mfr.’s Part Number

Trimmers & Potentiometers	TRIM_Mfr.’s Part Number

Tuners	TUNER_Mfr.’s Part Number

Varistors	VAR_Mfr.’s Part Number

Voltage Controlled Oscillators	VCO_Mfr.’s Part Number

Voltage Regulators, Custom	VREG_Mfr.’s Part Number

## BAT
Land Pattern Name	Type	Graphic Type	Model [*.wrl]	Pin Count	Pitch [P]	L (Body) [L2]	W (Body) [L1]	H (Body) [H]	Least				Nominal				Most				Comment
									C	Pad Length (Y)	Pad Width (X)	Pad Space	C	Pad Length (Y)	Pad Width (X)	Pad Space	C	Pad Length (Y)	Pad Width (X)	Pad Space	Pad Length (Y)
KEYSTONE_2991	BAT		KEYSTONE_2991	2	7.8							0	7.8	1.8	1.8	6				0
KEYSTONE_2992	BAT		KEYSTONE_2992	2	5.8							0	5.8	1.8	1.8	4				0
KEYSTONE_2993	BAT		KEYSTONE_2993	1	0							0	0	16	2.9	-16				0
KEYSTONE_3000	BAT		KEYSTONE_3000	3	7.9							0	7.9	3.5	3.3	4.4				0	Centre Pad 4.0 * 4.0
KEYSTONE_3008	BAT		KEYSTONE_3008	3	15.3							0	15.3	6	5.5	9.3				0	Centre Pad 8.0 * 8.0

## BQFPC
IPC-7351B Name	Type	Graphic Type	Local Fiducials	Pin Count	Pin Dist	Pitch	W (Body) [A]	L (Body) [B]	HT (Max)	Lead Span [L1]	Lead Span [L2]	Lead Length [T]	Lead Width [W]	Least					Nominal					Most					Model [*.wrl]	KiCadLibrarian					KiCadLibrarian				Wings3D					Comment
				C1	C2	Pad Length (Y)	Pad Width (X)	Pad Space	C1	C2	Pad Length (Y)	Pad Width (X)	Pad Space	C1	C2	Pad Length (Y)	Pad Width (X)	Pad Space		Pad (Pin) Length	Pad (Pin) Width	Body Length	Body Width	Lead Span [L1, L2]	Scale [X, Y, Z]	Orientation	Template	Version	Body Length (Wings3D)	Body Width (Wings3D)	Pin Position (Wings3D) [X] (L)	Pin Position (Wings3D) [Y] (W)	Text Size (Wings3D) [X]	Text Size (Wings3D) [Y]	Text Size (Wings3D) [Z]	Text Position (Wings3D) [Z]	Orientation
BQFP0P0X0-(X)	BQFP	XLQL	No					0					0					0	BQFP0P0X0-	0	0	0	0	0	0.3937	0°	QFP.vt	0.6.5030

## BQFPS
IPC-7351B Name	Type	Graphic Type	Local Fiducials	Pin Count	Pin Dist	Pitch	W (Body) [A]	L (Body) [B]	HT (Max)	Lead Span [L1]	Lead Span [L2]	Lead Length [T]	Lead Width [W]	Least					Nominal					Most					Model [*.wrl]	KiCadLibrarian					KiCadLibrarian				Wings3D					Comment
				C1	C2	Pad Length (Y)	Pad Width (X)	Pad Space	C1	C2	Pad Length (Y)	Pad Width (X)	Pad Space	C1	C2	Pad Length (Y)	Pad Width (X)	Pad Space		Pad (Pin) Length	Pad (Pin) Width	Body Length	Body Width	Lead Span [L1, L2]	Scale [X, Y, Z]	Orientation	Template	Version	Body Length (Wings3D)	Body Width (Wings3D)	Pin Position (Wings3D) [X] (L)	Pin Position (Wings3D) [Y] (W)	Text Size (Wings3D) [X]	Text Size (Wings3D) [Y]	Text Size (Wings3D) [Z]	Text Position (Wings3D) [Z]	Orientation
BQFP0P0X0-(X)	BQFP	XLQL	No					0					0					0	BQFP0P0X0-	0	0	0	0	0	0.3937	0°	QFP.vt	0.6.5030

## CAP
IPC-7351B Name	Type	Graphic Type	Model [*.wrl]	L (Body) [L]	W (Body) [W]	H (Body) [H]	T (Max)	W (Max)	Least				Nominal				Most				Wings3D Model Size			Shape Scale			Rotation	Comment
									C1+C2	Pad Length (Y)	Pad Width (X)	Pad Space	C1+C2	Pad Length (Y)	Pad Width (X)	Pad Space	C1+C2	Pad Length (Y)	Pad Width (X)	Pad Space	L (X)	W (Y)	H (Z)	L (X)	W (Y)	H (Z)	Z
												0				0				0				0	0	0	0°

## CAPCAF 2-Side
IPC-7351B Name	Type	Graphic Type	Model [*.wrl]	Pin Count	Pitch [P]	L (Body) [L2]	W (Body) [L1]	H (Body) [H]	T (Max)	W (Max)	Least				Nominal				Most				Comment
											C	Pad Length (Y)	Pad Width (X)	Pad Space	C	Pad Length (Y)	Pad Width (X)	Pad Space	C	Pad Length (Y)	Pad Width (X)	Pad Space	Pad Length (Y)
CAPCAF0P0X0-(X)	CAPCAF								?	?				0				0				0

## CAPCAF 4-Side
IPC-7351B Name	Type	Graphic Type	Model [*.wrl]	Pin Count	Pitch [P]	L (Body) [L2]	W (Body) [L1]	H (Body) [H]	T1 (Max)	W1 (Max)	T2 (Max)	W2 (Max)	Least					Nominal					Most					Comment
				C1	C2	Pad Length (Y1)	Pad Width (X1)	Pad Length (Y2)	Pad Width (X2)	Pad Space	C1	C2	Pad Length (Y1)	Pad Width (X1)	Pad Length (Y2)	Pad Width (X2)	Pad Space	C1	C2	Pad Length (Y1)	Pad Width (X1)	Pad Length (Y2)	Pad Width (X2)	Pad Space	Pad Length (Y)
CAPCAF50P200X125-8N	CAPCAF			8	0.5	2	1.25	1	?	?	?	?					0					0					0

## CAPCAV 2-Side
IPC-7351B Name	Type	Graphic Type	Model [*.wrl]	Pin Count	Pitch [P]	L (Body) [L2]	W (Body) [L1]	H (Body) [H]	T (Max)	W (Max)	Least				Nominal				Most				Comment
											C	Pad Length (Y)	Pad Width (X)	Pad Space	C	Pad Length (Y)	Pad Width (X)	Pad Space	C	Pad Length (Y)	Pad Width (X)	Pad Space	Pad Length (Y)
CAPCAV50P125X200-8(X)	CAPCAV			8	0.5	2	1.25	1	?	?				0				0				0

## CAPCAV 4-Side
IPC-7351B Name	Type	Graphic Type	Model [*.wrl]	Pin Count	Pitch [P]	L (Body) [L2]	W (Body) [L1]	H (Body) [H]	T1 (Max)	W1 (Max)	T2 (Max)	W2 (Max)	Least					Nominal					Most					Comment
				C1	C2	Pad Length (Y1)	Pad Width (X1)	Pad Length (Y2)	Pad Width (X2)	Pad Space	C1	C2	Pad Length (Y1)	Pad Width (X1)	Pad Length (Y2)	Pad Width (X2)	Pad Space	C1	C2	Pad Length (Y1)	Pad Width (X1)	Pad Length (Y2)	Pad Width (X2)	Pad Space	Pad Length (Y)
CAPCAV50P200X125-8N	CAPCAV			8	0.5	2	1.25	1	?	?	?	?					0					0					0

## CONN
Footprint Name	Manufacturer	Type	Graphic Type	Model [*.wrl]	Gender (M/F)	Orientation	No. Row	No. Col	Total Pins	Pitch (mm)	Pitch	Lead Length	Lead Width	Nominal				Comment
														C	Pad Length (Y)	Pad Width (X)	Pad Space
MOLEX_53780-1070	Molex	HEADER		MOLEX_53780-1070	M	Horizontal	1	10	10	1.25	125				1.9	0.8	0.45
MOLEX_53780-1270	Molex	HEADER		MOLEX_53780-1270	M	Horizontal	1	12	12	1.25	125				1.9	0.8	0.45
MOLEX_53780-1470	Molex	HEADER		MOLEX_53780-1470	M	Horizontal	1	14	14	1.25	125				1.9	0.8	0.45
MOLEX_53780-1570	Molex	HEADER		MOLEX_53780-1570	M	Horizontal	1	15	15	1.25	125				1.9	0.8	0.45
MOLEX_53780-1870	Molex	HEADER		MOLEX_53780-1870	M	Horizontal	1	18	18	1.25	125				1.9	0.8	0.45
MOLEX_53780-0270	Molex	HEADER		MOLEX_53780-0270	M	Horizontal	1	2	2	1.25	125				1.9	0.8	0.45
MOLEX_53780-2070	Molex	HEADER		MOLEX_53780-2070	M	Horizontal	1	20	20	1.25	125				1.9	0.8	0.45
MOLEX_53780-0370	Molex	HEADER		MOLEX_53780-0370	M	Horizontal	1	3	3	1.25	125				1.9	0.8	0.45
MOLEX_53780-3070	Molex	HEADER		MOLEX_53780-3070	M	Horizontal	1	30	30	1.25	125				1.9	0.8	0.45
MOLEX_53780-0470	Molex	HEADER		MOLEX_53780-0470	M	Horizontal	1	4	4	1.25	125				1.9	0.8	0.45
MOLEX_53780-0570	Molex	HEADER		MOLEX_53780-0570	M	Horizontal	1	5	5	1.25	125				1.9	0.8	0.45
MOLEX_53780-0670	Molex	HEADER		MOLEX_53780-0670	M	Horizontal	1	6	6	1.25	125				1.9	0.8	0.45
MOLEX_53780-0770	Molex	HEADER		MOLEX_53780-0770	M	Horizontal	1	7	7	1.25	125				1.9	0.8	0.45
MOLEX_53780-0870	Molex	HEADER		MOLEX_53780-0870	M	Horizontal	1	8	8	1.25	125				1.9	0.8	0.45
MOLEX_53780-0970	Molex	HEADER		MOLEX_53780-0970	M	Horizontal	1	9	9	1.25	125				1.9	0.8	0.45
GENERIC_PS254P-MV-2X2_4	N/A	HEADER	XLDL_C	GENERIC_PS254P-MV-2X2_4	M	Vertical	2	2	4	2.54	254				3.45	1.02	1.52
GENERIC_PS254P-MV-2X3_6	N/A	HEADER	XLDL_C	GENERIC_PS254P-MV-2X3_6	M	Vertical	2	3	6	2.54	254				3.45	1.02	1.52
GENERIC_PS254P-MV-2X4_8	N/A	HEADER	XLDL_C	GENERIC_PS254P-MV-2X4_8	M	Vertical	2	4	8	2.54	254				3.45	1.02	1.52
GENERIC_PS254P-MV-2X5_10	N/A	HEADER	XLDL_C	GENERIC_PS254P-MV-2X5_10	M	Vertical	2	5	10	2.54	254				3.45	1.02	1.52
GENERIC_PS254P-MV-2X6_12	N/A	HEADER	XLDL_C	GENERIC_PS254P-MV-2X6_12	M	Vertical	2	6	12	2.54	254				3.45	1.02	1.52
GENERIC_PS254P-MV-2X7_14	N/A	HEADER	XLDL_C	GENERIC_PS254P-MV-2X7_14	M	Vertical	2	7	14	2.54	254				3.45	1.02	1.52
GENERIC_PS254P-MV-2X8_16	N/A	HEADER	XLDL_C	GENERIC_PS254P-MV-2X8_16	M	Vertical	2	8	16	2.54	254				3.45	1.02	1.52
GENERIC_PS254P-MV-2X9_18	N/A	HEADER	XLDL_C	GENERIC_PS254P-MV-2X9_18	M	Vertical	2	9	18	2.54	254				3.45	1.02	1.52
GENERIC_PS254P-MV-2X10_20	N/A	HEADER	XLDL_C	GENERIC_PS254P-MV-2X10_20	M	Vertical	2	10	20	2.54	254				3.45	1.02	1.52
GENERIC_PS254P-MV-2X11_22	N/A	HEADER	XLDL_C	GENERIC_PS254P-MV-2X11_22	M	Vertical	2	11	22	2.54	254				3.45	1.02	1.52
GENERIC_PS254P-MV-2X12_24	N/A	HEADER	XLDL_C	GENERIC_PS254P-MV-2X12_24	M	Vertical	2	12	24	2.54	254				3.45	1.02	1.52
GENERIC_PS254P-MV-2X13_26	N/A	HEADER	XLDL_C	GENERIC_PS254P-MV-2X13_26	M	Vertical	2	13	26	2.54	254				3.45	1.02	1.52
GENERIC_PS254P-MV-2X14_28	N/A	HEADER	XLDL_C	GENERIC_PS254P-MV-2X14_28	M	Vertical	2	14	28	2.54	254				3.45	1.02	1.52
GENERIC_PS254P-MV-2X15_30	N/A	HEADER	XLDL_C	GENERIC_PS254P-MV-2X15_30	M	Vertical	2	15	30	2.54	254				3.45	1.02	1.52
GENERIC_PS254P-MV-2X16_32	N/A	HEADER	XLDL_C	GENERIC_PS254P-MV-2X16_32	M	Vertical	2	16	32	2.54	254				3.45	1.02	1.52
GENERIC_PS254P-MV-2X17_34	N/A	HEADER	XLDL_C	GENERIC_PS254P-MV-2X17_34	M	Vertical	2	17	34	2.54	254				3.45	1.02	1.52
GENERIC_PS254P-MV-2X18_36	N/A	HEADER	XLDL_C	GENERIC_PS254P-MV-2X18_36	M	Vertical	2	18	36	2.54	254				3.45	1.02	1.52
GENERIC_PS254P-MV-2X19_38	N/A	HEADER	XLDL_C	GENERIC_PS254P-MV-2X19_38	M	Vertical	2	19	38	2.54	254				3.45	1.02	1.52
GENERIC_PS254P-MV-2X20_40	N/A	HEADER	XLDL_C	GENERIC_PS254P-MV-2X20_40	M	Vertical	2	20	40	2.54	254				3.45	1.02	1.52
GENERIC_PS254P-MV-2X21_42	N/A	HEADER	XLDL_C	GENERIC_PS254P-MV-2X21_42	M	Vertical	2	21	42	2.54	254				3.45	1.02	1.52
GENERIC_PS254P-MV-2X22_44	N/A	HEADER	XLDL_C	GENERIC_PS254P-MV-2X22_44	M	Vertical	2	22	44	2.54	254				3.45	1.02	1.52
GENERIC_PS254P-MV-2X23_46	N/A	HEADER	XLDL_C	GENERIC_PS254P-MV-2X23_46	M	Vertical	2	23	46	2.54	254				3.45	1.02	1.52
GENERIC_PS254P-MV-2X24_48	N/A	HEADER	XLDL_C	GENERIC_PS254P-MV-2X24_48	M	Vertical	2	24	48	2.54	254				3.45	1.02	1.52
GENERIC_PS254P-MV-2X25_50	N/A	HEADER	XLDL_C	GENERIC_PS254P-MV-2X25_50	M	Vertical	2	25	50	2.54	254				3.45	1.02	1.52
GENERIC_PS254P-MV-2X26_52	N/A	HEADER	XLDL_C	GENERIC_PS254P-MV-2X26_52	M	Vertical	2	26	52	2.54	254				3.45	1.02	1.52
GENERIC_PS254P-MV-2X27_54	N/A	HEADER	XLDL_C	GENERIC_PS254P-MV-2X27_54	M	Vertical	2	27	54	2.54	254				3.45	1.02	1.52
GENERIC_PS254P-MV-2X28_56	N/A	HEADER	XLDL_C	GENERIC_PS254P-MV-2X28_56	M	Vertical	2	28	56	2.54	254				3.45	1.02	1.52
GENERIC_PS254P-MV-2X29_58	N/A	HEADER	XLDL_C	GENERIC_PS254P-MV-2X29_58	M	Vertical	2	29	58	2.54	254				3.45	1.02	1.52
GENERIC_PS254P-MV-2X30_60	N/A	HEADER	XLDL_C	GENERIC_PS254P-MV-2X30_60	M	Vertical	2	30	60	2.54	254				3.45	1.02	1.52
GENERIC_PS254P-MV-2X31_62	N/A	HEADER	XLDL_C	GENERIC_PS254P-MV-2X31_62	M	Vertical	2	31	62	2.54	254				3.45	1.02	1.52
GENERIC_PS254P-MV-2X32_64	N/A	HEADER	XLDL_C	GENERIC_PS254P-MV-2X32_64	M	Vertical	2	32	64	2.54	254				3.45	1.02	1.52
GENERIC_PS254P-MV-2X33_66	N/A	HEADER	XLDL_C	GENERIC_PS254P-MV-2X33_66	M	Vertical	2	33	66	2.54	254				3.45	1.02	1.52
GENERIC_PS254P-MV-2X34_68	N/A	HEADER	XLDL_C	GENERIC_PS254P-MV-2X34_68	M	Vertical	2	34	68	2.54	254				3.45	1.02	1.52
GENERIC_PS254P-MV-2X35_70	N/A	HEADER	XLDL_C	GENERIC_PS254P-MV-2X35_70	M	Vertical	2	35	70	2.54	254				3.45	1.02	1.52
GENERIC_PS254P-MV-2X36_72	N/A	HEADER	XLDL_C	GENERIC_PS254P-MV-2X36_72	M	Vertical	2	36	72	2.54	254				3.45	1.02	1.52
GENERIC_PS254P-MV-2X37_74	N/A	HEADER	XLDL_C	GENERIC_PS254P-MV-2X37_74	M	Vertical	2	37	74	2.54	254				3.45	1.02	1.52
GENERIC_PS254P-MV-2X38_76	N/A	HEADER	XLDL_C	GENERIC_PS254P-MV-2X38_76	M	Vertical	2	38	76	2.54	254				3.45	1.02	1.52
GENERIC_PS254P-MV-2X39_78	N/A	HEADER	XLDL_C	GENERIC_PS254P-MV-2X39_78	M	Vertical	2	39	78	2.54	254				3.45	1.02	1.52
GENERIC_PS254P-MV-2X40_80	N/A	HEADER	XLDL_C	GENERIC_PS254P-MV-2X40_80	M	Vertical	2	40	80	2.54	254				3.45	1.02	1.52
GENERIC_PS254P-MVP-2X2_4	N/A	HEADER	XLDL_C	GENERIC_PS254P-MVP-2X2_4	M	Vertical	2	2	4	2.54	254				3.45	1.02	1.52
GENERIC_PS254P-MVP-2X3_6	N/A	HEADER	XLDL_C	GENERIC_PS254P-MVP-2X3_6	M	Vertical	2	3	6	2.54	254				3.45	1.02	1.52
GENERIC_PS254P-MVP-2X4_8	N/A	HEADER	XLDL_C	GENERIC_PS254P-MVP-2X4_8	M	Vertical	2	4	8	2.54	254				3.45	1.02	1.52
GENERIC_PS254P-MVP-2X5_10	N/A	HEADER	XLDL_C	GENERIC_PS254P-MVP-2X5_10	M	Vertical	2	5	10	2.54	254				3.45	1.02	1.52
GENERIC_PS254P-MVP-2X6_12	N/A	HEADER	XLDL_C	GENERIC_PS254P-MVP-2X6_12	M	Vertical	2	6	12	2.54	254				3.45	1.02	1.52
GENERIC_PS254P-MVP-2X7_14	N/A	HEADER	XLDL_C	GENERIC_PS254P-MVP-2X7_14	M	Vertical	2	7	14	2.54	254				3.45	1.02	1.52
GENERIC_PS254P-MVP-2X8_16	N/A	HEADER	XLDL_C	GENERIC_PS254P-MVP-2X8_16	M	Vertical	2	8	16	2.54	254				3.45	1.02	1.52
GENERIC_PS254P-MVP-2X9_18	N/A	HEADER	XLDL_C	GENERIC_PS254P-MVP-2X9_18	M	Vertical	2	9	18	2.54	254				3.45	1.02	1.52
GENERIC_PS254P-MVP-2X10_20	N/A	HEADER	XLDL_C	GENERIC_PS254P-MVP-2X10_20	M	Vertical	2	10	20	2.54	254				3.45	1.02	1.52
GENERIC_PS254P-MVP-2X11_22	N/A	HEADER	XLDL_C	GENERIC_PS254P-MVP-2X11_22	M	Vertical	2	11	22	2.54	254				3.45	1.02	1.52
GENERIC_PS254P-MVP-2X12_24	N/A	HEADER	XLDL_C	GENERIC_PS254P-MVP-2X12_24	M	Vertical	2	12	24	2.54	254				3.45	1.02	1.52
GENERIC_PS254P-MVP-2X13_26	N/A	HEADER	XLDL_C	GENERIC_PS254P-MVP-2X13_26	M	Vertical	2	13	26	2.54	254				3.45	1.02	1.52
GENERIC_PS254P-MVP-2X14_28	N/A	HEADER	XLDL_C	GENERIC_PS254P-MVP-2X14_28	M	Vertical	2	14	28	2.54	254				3.45	1.02	1.52
GENERIC_PS254P-MVP-2X15_30	N/A	HEADER	XLDL_C	GENERIC_PS254P-MVP-2X15_30	M	Vertical	2	15	30	2.54	254				3.45	1.02	1.52
GENERIC_PS254P-MVP-2X16_32	N/A	HEADER	XLDL_C	GENERIC_PS254P-MVP-2X16_32	M	Vertical	2	16	32	2.54	254				3.45	1.02	1.52
GENERIC_PS254P-MVP-2X17_34	N/A	HEADER	XLDL_C	GENERIC_PS254P-MVP-2X17_34	M	Vertical	2	17	34	2.54	254				3.45	1.02	1.52
GENERIC_PS254P-MVP-2X18_36	N/A	HEADER	XLDL_C	GENERIC_PS254P-MVP-2X18_36	M	Vertical	2	18	36	2.54	254				3.45	1.02	1.52
GENERIC_PS254P-MVP-2X19_38	N/A	HEADER	XLDL_C	GENERIC_PS254P-MVP-2X19_38	M	Vertical	2	19	38	2.54	254				3.45	1.02	1.52
GENERIC_PS254P-MVP-2X20_40	N/A	HEADER	XLDL_C	GENERIC_PS254P-MVP-2X20_40	M	Vertical	2	20	40	2.54	254				3.45	1.02	1.52
GENERIC_PS254P-MVP-2X21_42	N/A	HEADER	XLDL_C	GENERIC_PS254P-MVP-2X21_42	M	Vertical	2	21	42	2.54	254				3.45	1.02	1.52
GENERIC_PS254P-MVP-2X22_44	N/A	HEADER	XLDL_C	GENERIC_PS254P-MVP-2X22_44	M	Vertical	2	22	44	2.54	254				3.45	1.02	1.52
GENERIC_PS254P-MVP-2X23_46	N/A	HEADER	XLDL_C	GENERIC_PS254P-MVP-2X23_46	M	Vertical	2	23	46	2.54	254				3.45	1.02	1.52
GENERIC_PS254P-MVP-2X24_48	N/A	HEADER	XLDL_C	GENERIC_PS254P-MVP-2X24_48	M	Vertical	2	24	48	2.54	254				3.45	1.02	1.52
GENERIC_PS254P-MVP-2X25_50	N/A	HEADER	XLDL_C	GENERIC_PS254P-MVP-2X25_50	M	Vertical	2	25	50	2.54	254				3.45	1.02	1.52
GENERIC_PS254P-MVP-2X26_52	N/A	HEADER	XLDL_C	GENERIC_PS254P-MVP-2X26_52	M	Vertical	2	26	52	2.54	254				3.45	1.02	1.52
GENERIC_PS254P-MVP-2X27_54	N/A	HEADER	XLDL_C	GENERIC_PS254P-MVP-2X27_54	M	Vertical	2	27	54	2.54	254				3.45	1.02	1.52
GENERIC_PS254P-MVP-2X28_56	N/A	HEADER	XLDL_C	GENERIC_PS254P-MVP-2X28_56	M	Vertical	2	28	56	2.54	254				3.45	1.02	1.52
GENERIC_PS254P-MVP-2X29_58	N/A	HEADER	XLDL_C	GENERIC_PS254P-MVP-2X29_58	M	Vertical	2	29	58	2.54	254				3.45	1.02	1.52
GENERIC_PS254P-MVP-2X30_60	N/A	HEADER	XLDL_C	GENERIC_PS254P-MVP-2X30_60	M	Vertical	2	30	60	2.54	254				3.45	1.02	1.52
GENERIC_PS254P-MVP-2X31_62	N/A	HEADER	XLDL_C	GENERIC_PS254P-MVP-2X31_62	M	Vertical	2	31	62	2.54	254				3.45	1.02	1.52
GENERIC_PS254P-MVP-2X32_64	N/A	HEADER	XLDL_C	GENERIC_PS254P-MVP-2X32_64	M	Vertical	2	32	64	2.54	254				3.45	1.02	1.52
GENERIC_PS254P-MVP-2X33_66	N/A	HEADER	XLDL_C	GENERIC_PS254P-MVP-2X33_66	M	Vertical	2	33	66	2.54	254				3.45	1.02	1.52
GENERIC_PS254P-MVP-2X34_68	N/A	HEADER	XLDL_C	GENERIC_PS254P-MVP-2X34_68	M	Vertical	2	34	68	2.54	254				3.45	1.02	1.52
GENERIC_PS254P-MVP-2X35_70	N/A	HEADER	XLDL_C	GENERIC_PS254P-MVP-2X35_70	M	Vertical	2	35	70	2.54	254				3.45	1.02	1.52
GENERIC_PS254P-MVP-2X36_72	N/A	HEADER	XLDL_C	GENERIC_PS254P-MVP-2X36_72	M	Vertical	2	36	72	2.54	254				3.45	1.02	1.52
GENERIC_PS254P-MVP-2X37_74	N/A	HEADER	XLDL_C	GENERIC_PS254P-MVP-2X37_74	M	Vertical	2	37	74	2.54	254				3.45	1.02	1.52
GENERIC_PS254P-MVP-2X38_76	N/A	HEADER	XLDL_C	GENERIC_PS254P-MVP-2X38_76	M	Vertical	2	38	76	2.54	254				3.45	1.02	1.52
GENERIC_PS254P-MVP-2X39_78	N/A	HEADER	XLDL_C	GENERIC_PS254P-MVP-2X39_78	M	Vertical	2	39	78	2.54	254				3.45	1.02	1.52
GENERIC_PS254P-MVP-2X40_80	N/A	HEADER	XLDL_C	GENERIC_PS254P-MVP-2X40_80	M	Vertical	2	40	80	2.54	254				3.45	1.02	1.52
GENERIC_PS254P-MVS-1X2_2	N/A	HEADER	XLDL_C	GENERIC_PS254P-MVS-1X2_2	M	Vertical	1	2	2	2.54	254				3.05	1.27	1.27
GENERIC_PS254P-MVS-1X3_3	N/A	HEADER	XLDL_C	GENERIC_PS254P-MVS-1X3_3	M	Vertical	1	3	3	2.54	254				3.05	1.27	1.27
GENERIC_PS254P-MVS-1X4_4	N/A	HEADER	XLDL_C	GENERIC_PS254P-MVS-1X4_4	M	Vertical	1	4	4	2.54	254				3.05	1.27	1.27
GENERIC_PS254P-MVS-1X5_5	N/A	HEADER	XLDL_C	GENERIC_PS254P-MVS-1X5_5	M	Vertical	1	5	5	2.54	254				3.05	1.27	1.27
GENERIC_PS254P-MVS-1X6_6	N/A	HEADER	XLDL_C	GENERIC_PS254P-MVS-1X6_6	M	Vertical	1	6	6	2.54	254				3.05	1.27	1.27
GENERIC_PS254P-MVS-1X7_7	N/A	HEADER	XLDL_C	GENERIC_PS254P-MVS-1X7_7	M	Vertical	1	7	7	2.54	254				3.05	1.27	1.27
GENERIC_PS254P-MVS-1X8_8	N/A	HEADER	XLDL_C	GENERIC_PS254P-MVS-1X8_8	M	Vertical	1	8	8	2.54	254				3.05	1.27	1.27
GENERIC_PS254P-MVS-1X9_9	N/A	HEADER	XLDL_C	GENERIC_PS254P-MVS-1X9_9	M	Vertical	1	9	9	2.54	254				3.05	1.27	1.27
GENERIC_PS254P-MVS-1X10_10	N/A	HEADER	XLDL_C	GENERIC_PS254P-MVS-1X10_10	M	Vertical	1	10	10	2.54	254				3.05	1.27	1.27
GENERIC_PS254P-MVS-1X11_11	N/A	HEADER	XLDL_C	GENERIC_PS254P-MVS-1X11_11	M	Vertical	1	11	11	2.54	254				3.05	1.27	1.27
GENERIC_PS254P-MVS-1X12_12	N/A	HEADER	XLDL_C	GENERIC_PS254P-MVS-1X12_12	M	Vertical	1	12	12	2.54	254				3.05	1.27	1.27
GENERIC_PS254P-MVS-1X13_13	N/A	HEADER	XLDL_C	GENERIC_PS254P-MVS-1X13_13	M	Vertical	1	13	13	2.54	254				3.05	1.27	1.27
GENERIC_PS254P-MVS-1X14_14	N/A	HEADER	XLDL_C	GENERIC_PS254P-MVS-1X14_14	M	Vertical	1	14	14	2.54	254				3.05	1.27	1.27
GENERIC_PS254P-MVS-1X15_15	N/A	HEADER	XLDL_C	GENERIC_PS254P-MVS-1X15_15	M	Vertical	1	15	15	2.54	254				3.05	1.27	1.27
GENERIC_PS254P-MVS-1X16_16	N/A	HEADER	XLDL_C	GENERIC_PS254P-MVS-1X16_16	M	Vertical	1	16	16	2.54	254				3.05	1.27	1.27
GENERIC_PS254P-MVS-1X17_17	N/A	HEADER	XLDL_C	GENERIC_PS254P-MVS-1X17_17	M	Vertical	1	17	17	2.54	254				3.05	1.27	1.27
GENERIC_PS254P-MVS-1X18_18	N/A	HEADER	XLDL_C	GENERIC_PS254P-MVS-1X18_18	M	Vertical	1	18	18	2.54	254				3.05	1.27	1.27
GENERIC_PS254P-MVS-1X19_19	N/A	HEADER	XLDL_C	GENERIC_PS254P-MVS-1X19_19	M	Vertical	1	19	19	2.54	254				3.05	1.27	1.27
GENERIC_PS254P-MVS-1X20_20	N/A	HEADER	XLDL_C	GENERIC_PS254P-MVS-1X20_20	M	Vertical	1	20	20	2.54	254				3.05	1.27	1.27
GENERIC_PS254P-MVS-1X21_21	N/A	HEADER	XLDL_C	GENERIC_PS254P-MVS-1X21_21	M	Vertical	1	21	21	2.54	254				3.05	1.27	1.27
GENERIC_PS254P-MVS-1X22_22	N/A	HEADER	XLDL_C	GENERIC_PS254P-MVS-1X22_22	M	Vertical	1	22	22	2.54	254				3.05	1.27	1.27
GENERIC_PS254P-MVS-1X23_23	N/A	HEADER	XLDL_C	GENERIC_PS254P-MVS-1X23_23	M	Vertical	1	23	23	2.54	254				3.05	1.27	1.27
GENERIC_PS254P-MVS-1X24_24	N/A	HEADER	XLDL_C	GENERIC_PS254P-MVS-1X24_24	M	Vertical	1	24	24	2.54	254				3.05	1.27	1.27
GENERIC_PS254P-MVS-1X25_25	N/A	HEADER	XLDL_C	GENERIC_PS254P-MVS-1X25_25	M	Vertical	1	25	25	2.54	254				3.05	1.27	1.27
GENERIC_PS254P-MVS-1X26_26	N/A	HEADER	XLDL_C	GENERIC_PS254P-MVS-1X26_26	M	Vertical	1	26	26	2.54	254				3.05	1.27	1.27
GENERIC_PS254P-MVS-1X27_27	N/A	HEADER	XLDL_C	GENERIC_PS254P-MVS-1X27_27	M	Vertical	1	27	27	2.54	254				3.05	1.27	1.27
GENERIC_PS254P-MVS-1X28_28	N/A	HEADER	XLDL_C	GENERIC_PS254P-MVS-1X28_28	M	Vertical	1	28	28	2.54	254				3.05	1.27	1.27
GENERIC_PS254P-MVS-1X29_29	N/A	HEADER	XLDL_C	GENERIC_PS254P-MVS-1X29_29	M	Vertical	1	29	29	2.54	254				3.05	1.27	1.27
GENERIC_PS254P-MVS-1X30_30	N/A	HEADER	XLDL_C	GENERIC_PS254P-MVS-1X30_30	M	Vertical	1	30	30	2.54	254				3.05	1.27	1.27
GENERIC_PS254P-MVS-1X31_31	N/A	HEADER	XLDL_C	GENERIC_PS254P-MVS-1X31_31	M	Vertical	1	31	31	2.54	254				3.05	1.27	1.27
GENERIC_PS254P-MVS-1X32_32	N/A	HEADER	XLDL_C	GENERIC_PS254P-MVS-1X32_32	M	Vertical	1	32	32	2.54	254				3.05	1.27	1.27
GENERIC_PS254P-MVS-1X33_33	N/A	HEADER	XLDL_C	GENERIC_PS254P-MVS-1X33_33	M	Vertical	1	33	33	2.54	254				3.05	1.27	1.27
GENERIC_PS254P-MVS-1X34_34	N/A	HEADER	XLDL_C	GENERIC_PS254P-MVS-1X34_34	M	Vertical	1	34	34	2.54	254				3.05	1.27	1.27
GENERIC_PS254P-MVS-1X35_35	N/A	HEADER	XLDL_C	GENERIC_PS254P-MVS-1X35_35	M	Vertical	1	35	35	2.54	254				3.05	1.27	1.27
GENERIC_PS254P-MVS-1X36_36	N/A	HEADER	XLDL_C	GENERIC_PS254P-MVS-1X36_36	M	Vertical	1	36	36	2.54	254				3.05	1.27	1.27
GENERIC_PS254P-MVS-1X37_37	N/A	HEADER	XLDL_C	GENERIC_PS254P-MVS-1X37_37	M	Vertical	1	37	37	2.54	254				3.05	1.27	1.27
GENERIC_PS254P-MVS-1X38_38	N/A	HEADER	XLDL_C	GENERIC_PS254P-MVS-1X38_38	M	Vertical	1	38	38	2.54	254				3.05	1.27	1.27
GENERIC_PS254P-MVS-1X39_39	N/A	HEADER	XLDL_C	GENERIC_PS254P-MVS-1X39_39	M	Vertical	1	39	39	2.54	254				3.05	1.27	1.27
GENERIC_PS254P-MVS-1X40_40	N/A	HEADER	XLDL_C	GENERIC_PS254P-MVS-1X40_40	M	Vertical	1	40	40	2.54	254				3.05	1.27	1.27
GENERIC_PS80P-MV-2X3_6	N/A	HEADER	XLDL_C	GENERIC_PS80P-MV-2X3_6	M	Vertical	2	3	6	0.80	80				2.13	0.5	0.3
GENERIC_PS80P-MV-2X4_8	N/A	HEADER	XLDL_C	GENERIC_PS80P-MV-2X4_8	M	Vertical	2	4	8	0.80	80				2.13	0.5	0.3
GENERIC_PS80P-MV-2X5_10	N/A	HEADER	XLDL_C	GENERIC_PS80P-MV-2X5_10	M	Vertical	2	5	10	0.80	80				2.13	0.5	0.3
GENERIC_PS80P-MV-2X50_100	N/A	HEADER	XLDL_C	GENERIC_PS80P-MV-2X50_100	M	Vertical	2	50	100	0.80	80				2.13	0.5	0.3
GENERIC_PS80P-MV-2X6_12	N/A	HEADER	XLDL_C	GENERIC_PS80P-MV-2X6_12	M	Vertical	2	6	12	0.80	80				2.13	0.5	0.3
GENERIC_PS80P-MV-2X7_14	N/A	HEADER	XLDL_C	GENERIC_PS80P-MV-2X7_14	M	Vertical	2	7	14	0.80	80				2.13	0.5	0.3
GENERIC_PS80P-MV-2X8_16	N/A	HEADER	XLDL_C	GENERIC_PS80P-MV-2X8_16	M	Vertical	2	8	16	0.80	80				2.13	0.5	0.3
GENERIC_PS80P-MV-2X9_18	N/A	HEADER	XLDL_C	GENERIC_PS80P-MV-2X9_18	M	Vertical	2	9	18	0.80	80				2.13	0.5	0.3
GENERIC_PS80P-MV-2X10_20	N/A	HEADER	XLDL_C	GENERIC_PS80P-MV-2X10_20	M	Vertical	2	10	20	0.80	80				2.13	0.5	0.3
GENERIC_PS80P-MV-2X11_22	N/A	HEADER	XLDL_C	GENERIC_PS80P-MV-2X11_22	M	Vertical	2	11	22	0.80	80				2.13	0.5	0.3
GENERIC_PS80P-MV-2X12_24	N/A	HEADER	XLDL_C	GENERIC_PS80P-MV-2X12_24	M	Vertical	2	12	24	0.80	80				2.13	0.5	0.3
GENERIC_PS80P-MV-2X13_26	N/A	HEADER	XLDL_C	GENERIC_PS80P-MV-2X13_26	M	Vertical	2	13	26	0.80	80				2.13	0.5	0.3
GENERIC_PS80P-MV-2X14_28	N/A	HEADER	XLDL_C	GENERIC_PS80P-MV-2X14_28	M	Vertical	2	14	28	0.80	80				2.13	0.5	0.3
GENERIC_PS80P-MV-2X15_30	N/A	HEADER	XLDL_C	GENERIC_PS80P-MV-2X15_30	M	Vertical	2	15	30	0.80	80				2.13	0.5	0.3
GENERIC_PS80P-MV-2X16_32	N/A	HEADER	XLDL_C	GENERIC_PS80P-MV-2X16_32	M	Vertical	2	16	32	0.80	80				2.13	0.5	0.3
GENERIC_PS80P-MV-2X17_34	N/A	HEADER	XLDL_C	GENERIC_PS80P-MV-2X17_34	M	Vertical	2	17	34	0.80	80				2.13	0.5	0.3
GENERIC_PS80P-MV-2X18_36	N/A	HEADER	XLDL_C	GENERIC_PS80P-MV-2X18_36	M	Vertical	2	18	36	0.80	80				2.13	0.5	0.3
GENERIC_PS80P-MV-2X19_38	N/A	HEADER	XLDL_C	GENERIC_PS80P-MV-2X19_38	M	Vertical	2	19	38	0.80	80				2.13	0.5	0.3
GENERIC_PS80P-MV-2X20_40	N/A	HEADER	XLDL_C	GENERIC_PS80P-MV-2X20_40	M	Vertical	2	20	40	0.80	80				2.13	0.5	0.3
GENERIC_PS80P-MV-2X21_42	N/A	HEADER	XLDL_C	GENERIC_PS80P-MV-2X21_42	M	Vertical	2	21	42	0.80	80				2.13	0.5	0.3
GENERIC_PS80P-MV-2X22_44	N/A	HEADER	XLDL_C	GENERIC_PS80P-MV-2X22_44	M	Vertical	2	22	44	0.80	80				2.13	0.5	0.3
GENERIC_PS80P-MV-2X23_46	N/A	HEADER	XLDL_C	GENERIC_PS80P-MV-2X23_46	M	Vertical	2	23	46	0.80	80				2.13	0.5	0.3
GENERIC_PS80P-MV-2X24_48	N/A	HEADER	XLDL_C	GENERIC_PS80P-MV-2X24_48	M	Vertical	2	24	48	0.80	80				2.13	0.5	0.3
GENERIC_PS80P-MV-2X25_50	N/A	HEADER	XLDL_C	GENERIC_PS80P-MV-2X25_50	M	Vertical	2	25	50	0.80	80				2.13	0.5	0.3
GENERIC_PS80P-MV-2X26_52	N/A	HEADER	XLDL_C	GENERIC_PS80P-MV-2X26_52	M	Vertical	2	26	52	0.80	80				2.13	0.5	0.3
GENERIC_PS80P-MV-2X27_54	N/A	HEADER	XLDL_C	GENERIC_PS80P-MV-2X27_54	M	Vertical	2	27	54	0.80	80				2.13	0.5	0.3
GENERIC_PS80P-MV-2X28_56	N/A	HEADER	XLDL_C	GENERIC_PS80P-MV-2X28_56	M	Vertical	2	28	56	0.80	80				2.13	0.5	0.3
GENERIC_PS80P-MV-2X29_58	N/A	HEADER	XLDL_C	GENERIC_PS80P-MV-2X29_58	M	Vertical	2	29	58	0.80	80				2.13	0.5	0.3
GENERIC_PS80P-MV-2X30_60	N/A	HEADER	XLDL_C	GENERIC_PS80P-MV-2X30_60	M	Vertical	2	30	60	0.80	80				2.13	0.5	0.3
GENERIC_PS80P-MV-2X31_62	N/A	HEADER	XLDL_C	GENERIC_PS80P-MV-2X31_62	M	Vertical	2	31	62	0.80	80				2.13	0.5	0.3
GENERIC_PS80P-MV-2X32_64	N/A	HEADER	XLDL_C	GENERIC_PS80P-MV-2X32_64	M	Vertical	2	32	64	0.80	80				2.13	0.5	0.3
GENERIC_PS80P-MV-2X33_66	N/A	HEADER	XLDL_C	GENERIC_PS80P-MV-2X33_66	M	Vertical	2	33	66	0.80	80				2.13	0.5	0.3
GENERIC_PS80P-MV-2X34_68	N/A	HEADER	XLDL_C	GENERIC_PS80P-MV-2X34_68	M	Vertical	2	34	68	0.80	80				2.13	0.5	0.3
GENERIC_PS80P-MV-2X35_70	N/A	HEADER	XLDL_C	GENERIC_PS80P-MV-2X35_70	M	Vertical	2	35	70	0.80	80				2.13	0.5	0.3
GENERIC_PS80P-MV-2X36_72	N/A	HEADER	XLDL_C	GENERIC_PS80P-MV-2X36_72	M	Vertical	2	36	72	0.80	80				2.13	0.5	0.3
GENERIC_PS80P-MV-2X37_74	N/A	HEADER	XLDL_C	GENERIC_PS80P-MV-2X37_74	M	Vertical	2	37	74	0.80	80				2.13	0.5	0.3
GENERIC_PS80P-MV-2X38_76	N/A	HEADER	XLDL_C	GENERIC_PS80P-MV-2X38_76	M	Vertical	2	38	76	0.80	80				2.13	0.5	0.3
GENERIC_PS80P-MV-2X39_78	N/A	HEADER	XLDL_C	GENERIC_PS80P-MV-2X39_78	M	Vertical	2	39	78	0.80	80				2.13	0.5	0.3
GENERIC_PS80P-MV-2X40_80	N/A	HEADER	XLDL_C	GENERIC_PS80P-MV-2X40_80	M	Vertical	2	40	80	0.80	80				2.13	0.5	0.3
GENERIC_PS80P-MV-2X41_82	N/A	HEADER	XLDL_C	GENERIC_PS80P-MV-2X41_82	M	Vertical	2	41	82	0.80	80				2.13	0.5	0.3
GENERIC_PS80P-MV-2X42_84	N/A	HEADER	XLDL_C	GENERIC_PS80P-MV-2X42_84	M	Vertical	2	42	84	0.80	80				2.13	0.5	0.3
GENERIC_PS80P-MV-2X43_86	N/A	HEADER	XLDL_C	GENERIC_PS80P-MV-2X43_86	M	Vertical	2	43	86	0.80	80				2.13	0.5	0.3
GENERIC_PS80P-MV-2X44_88	N/A	HEADER	XLDL_C	GENERIC_PS80P-MV-2X44_88	M	Vertical	2	44	88	0.80	80				2.13	0.5	0.3
GENERIC_PS80P-MV-2X45_90	N/A	HEADER	XLDL_C	GENERIC_PS80P-MV-2X45_90	M	Vertical	2	45	90	0.80	80				2.13	0.5	0.3
GENERIC_PS80P-MV-2X46_92	N/A	HEADER	XLDL_C	GENERIC_PS80P-MV-2X46_92	M	Vertical	2	46	92	0.80	80				2.13	0.5	0.3
GENERIC_PS80P-MV-2X47_94	N/A	HEADER	XLDL_C	GENERIC_PS80P-MV-2X47_94	M	Vertical	2	47	94	0.80	80				2.13	0.5	0.3
GENERIC_PS80P-MV-2X48_96	N/A	HEADER	XLDL_C	GENERIC_PS80P-MV-2X48_96	M	Vertical	2	48	96	0.80	80				2.13	0.5	0.3
GENERIC_PS80P-MV-2X49_98	N/A	HEADER	XLDL_C	GENERIC_PS80P-MV-2X49_98	M	Vertical	2	49	98	0.80	80				2.13	0.5	0.3
GENERIC_PS80P-MVP-2X4_8	N/A	HEADER	XLDL_C	GENERIC_PS80P-MVP-2X4_8	M	Vertical	2	4	8	0.80	80				2.13	0.5	0.3
GENERIC_PS80P-MVP-2X5_10	N/A	HEADER	XLDL_C	GENERIC_PS80P-MVP-2X5_10	M	Vertical	2	5	10	0.80	80				2.13	0.5	0.3
GENERIC_PS80P-MVP-2X50_100	N/A	HEADER	XLDL_C	GENERIC_PS80P-MVP-2X50_100	M	Vertical	2	50	100	0.80	80				2.13	0.5	0.3
GENERIC_PS80P-MVP-2X6_12	N/A	HEADER	XLDL_C	GENERIC_PS80P-MVP-2X6_12	M	Vertical	2	6	12	0.80	80				2.13	0.5	0.3
GENERIC_PS80P-MVP-2X7_14	N/A	HEADER	XLDL_C	GENERIC_PS80P-MVP-2X7_14	M	Vertical	2	7	14	0.80	80				2.13	0.5	0.3
GENERIC_PS80P-MVP-2X8_16	N/A	HEADER	XLDL_C	GENERIC_PS80P-MVP-2X8_16	M	Vertical	2	8	16	0.80	80				2.13	0.5	0.3
GENERIC_PS80P-MVP-2X9_18	N/A	HEADER	XLDL_C	GENERIC_PS80P-MVP-2X9_18	M	Vertical	2	9	18	0.80	80				2.13	0.5	0.3
GENERIC_PS80P-MVP-2X10_20	N/A	HEADER	XLDL_C	GENERIC_PS80P-MVP-2X10_20	M	Vertical	2	10	20	0.80	80				2.13	0.5	0.3
GENERIC_PS80P-MVP-2X11_22	N/A	HEADER	XLDL_C	GENERIC_PS80P-MVP-2X11_22	M	Vertical	2	11	22	0.80	80				2.13	0.5	0.3
GENERIC_PS80P-MVP-2X12_24	N/A	HEADER	XLDL_C	GENERIC_PS80P-MVP-2X12_24	M	Vertical	2	12	24	0.80	80				2.13	0.5	0.3
GENERIC_PS80P-MVP-2X13_26	N/A	HEADER	XLDL_C	GENERIC_PS80P-MVP-2X13_26	M	Vertical	2	13	26	0.80	80				2.13	0.5	0.3
GENERIC_PS80P-MVP-2X14_28	N/A	HEADER	XLDL_C	GENERIC_PS80P-MVP-2X14_28	M	Vertical	2	14	28	0.80	80				2.13	0.5	0.3
GENERIC_PS80P-MVP-2X15_30	N/A	HEADER	XLDL_C	GENERIC_PS80P-MVP-2X15_30	M	Vertical	2	15	30	0.80	80				2.13	0.5	0.3
GENERIC_PS80P-MVP-2X16_32	N/A	HEADER	XLDL_C	GENERIC_PS80P-MVP-2X16_32	M	Vertical	2	16	32	0.80	80				2.13	0.5	0.3
GENERIC_PS80P-MVP-2X17_34	N/A	HEADER	XLDL_C	GENERIC_PS80P-MVP-2X17_34	M	Vertical	2	17	34	0.80	80				2.13	0.5	0.3
GENERIC_PS80P-MVP-2X18_36	N/A	HEADER	XLDL_C	GENERIC_PS80P-MVP-2X18_36	M	Vertical	2	18	36	0.80	80				2.13	0.5	0.3
GENERIC_PS80P-MVP-2X19_38	N/A	HEADER	XLDL_C	GENERIC_PS80P-MVP-2X19_38	M	Vertical	2	19	38	0.80	80				2.13	0.5	0.3
GENERIC_PS80P-MVP-2X20_40	N/A	HEADER	XLDL_C	GENERIC_PS80P-MVP-2X20_40	M	Vertical	2	20	40	0.80	80				2.13	0.5	0.3
GENERIC_PS80P-MVP-2X21_42	N/A	HEADER	XLDL_C	GENERIC_PS80P-MVP-2X21_42	M	Vertical	2	21	42	0.80	80				2.13	0.5	0.3
GENERIC_PS80P-MVP-2X22_44	N/A	HEADER	XLDL_C	GENERIC_PS80P-MVP-2X22_44	M	Vertical	2	22	44	0.80	80				2.13	0.5	0.3
GENERIC_PS80P-MVP-2X23_46	N/A	HEADER	XLDL_C	GENERIC_PS80P-MVP-2X23_46	M	Vertical	2	23	46	0.80	80				2.13	0.5	0.3
GENERIC_PS80P-MVP-2X24_48	N/A	HEADER	XLDL_C	GENERIC_PS80P-MVP-2X24_48	M	Vertical	2	24	48	0.80	80				2.13	0.5	0.3
GENERIC_PS80P-MVP-2X25_50	N/A	HEADER	XLDL_C	GENERIC_PS80P-MVP-2X25_50	M	Vertical	2	25	50	0.80	80				2.13	0.5	0.3
GENERIC_PS80P-MVP-2X26_52	N/A	HEADER	XLDL_C	GENERIC_PS80P-MVP-2X26_52	M	Vertical	2	26	52	0.80	80				2.13	0.5	0.3
GENERIC_PS80P-MVP-2X27_54	N/A	HEADER	XLDL_C	GENERIC_PS80P-MVP-2X27_54	M	Vertical	2	27	54	0.80	80				2.13	0.5	0.3
GENERIC_PS80P-MVP-2X28_56	N/A	HEADER	XLDL_C	GENERIC_PS80P-MVP-2X28_56	M	Vertical	2	28	56	0.80	80				2.13	0.5	0.3
GENERIC_PS80P-MVP-2X29_58	N/A	HEADER	XLDL_C	GENERIC_PS80P-MVP-2X29_58	M	Vertical	2	29	58	0.80	80				2.13	0.5	0.3
GENERIC_PS80P-MVP-2X30_60	N/A	HEADER	XLDL_C	GENERIC_PS80P-MVP-2X30_60	M	Vertical	2	30	60	0.80	80				2.13	0.5	0.3
GENERIC_PS80P-MVP-2X31_62	N/A	HEADER	XLDL_C	GENERIC_PS80P-MVP-2X31_62	M	Vertical	2	31	62	0.80	80				2.13	0.5	0.3
GENERIC_PS80P-MVP-2X32_64	N/A	HEADER	XLDL_C	GENERIC_PS80P-MVP-2X32_64	M	Vertical	2	32	64	0.80	80				2.13	0.5	0.3
GENERIC_PS80P-MVP-2X33_66	N/A	HEADER	XLDL_C	GENERIC_PS80P-MVP-2X33_66	M	Vertical	2	33	66	0.80	80				2.13	0.5	0.3
GENERIC_PS80P-MVP-2X34_68	N/A	HEADER	XLDL_C	GENERIC_PS80P-MVP-2X34_68	M	Vertical	2	34	68	0.80	80				2.13	0.5	0.3
GENERIC_PS80P-MVP-2X35_70	N/A	HEADER	XLDL_C	GENERIC_PS80P-MVP-2X35_70	M	Vertical	2	35	70	0.80	80				2.13	0.5	0.3
GENERIC_PS80P-MVP-2X36_72	N/A	HEADER	XLDL_C	GENERIC_PS80P-MVP-2X36_72	M	Vertical	2	36	72	0.80	80				2.13	0.5	0.3
GENERIC_PS80P-MVP-2X37_74	N/A	HEADER	XLDL_C	GENERIC_PS80P-MVP-2X37_74	M	Vertical	2	37	74	0.80	80				2.13	0.5	0.3
GENERIC_PS80P-MVP-2X38_76	N/A	HEADER	XLDL_C	GENERIC_PS80P-MVP-2X38_76	M	Vertical	2	38	76	0.80	80				2.13	0.5	0.3
GENERIC_PS80P-MVP-2X39_78	N/A	HEADER	XLDL_C	GENERIC_PS80P-MVP-2X39_78	M	Vertical	2	39	78	0.80	80				2.13	0.5	0.3
GENERIC_PS80P-MVP-2X40_80	N/A	HEADER	XLDL_C	GENERIC_PS80P-MVP-2X40_80	M	Vertical	2	40	80	0.80	80				2.13	0.5	0.3
GENERIC_PS80P-MVP-2X41_82	N/A	HEADER	XLDL_C	GENERIC_PS80P-MVP-2X41_82	M	Vertical	2	41	82	0.80	80				2.13	0.5	0.3
GENERIC_PS80P-MVP-2X42_84	N/A	HEADER	XLDL_C	GENERIC_PS80P-MVP-2X42_84	M	Vertical	2	42	84	0.80	80				2.13	0.5	0.3
GENERIC_PS80P-MVP-2X43_86	N/A	HEADER	XLDL_C	GENERIC_PS80P-MVP-2X43_86	M	Vertical	2	43	86	0.80	80				2.13	0.5	0.3
GENERIC_PS80P-MVP-2X44_88	N/A	HEADER	XLDL_C	GENERIC_PS80P-MVP-2X44_88	M	Vertical	2	44	88	0.80	80				2.13	0.5	0.3
GENERIC_PS80P-MVP-2X45_90	N/A	HEADER	XLDL_C	GENERIC_PS80P-MVP-2X45_90	M	Vertical	2	45	90	0.80	80				2.13	0.5	0.3
GENERIC_PS80P-MVP-2X46_92	N/A	HEADER	XLDL_C	GENERIC_PS80P-MVP-2X46_92	M	Vertical	2	46	92	0.80	80				2.13	0.5	0.3
GENERIC_PS80P-MVP-2X47_94	N/A	HEADER	XLDL_C	GENERIC_PS80P-MVP-2X47_94	M	Vertical	2	47	94	0.80	80				2.13	0.5	0.3
GENERIC_PS80P-MVP-2X48_96	N/A	HEADER	XLDL_C	GENERIC_PS80P-MVP-2X48_96	M	Vertical	2	48	96	0.80	80				2.13	0.5	0.3
GENERIC_PS80P-MVP-2X49_98	N/A	HEADER	XLDL_C	GENERIC_PS80P-MVP-2X49_98	M	Vertical	2	49	98	0.80	80				2.13	0.5	0.3
AVX_109159002101116	AVX	HEADER		AVX_109159002101116	M	Horizontal	1	2	2	3	300				2	1.2	1.8
AVX_109159003101116	AVX	HEADER		AVX_109159003101116	M	Horizontal	1	3	3	3	300				2	1.2	1.8
AVX_109159004101116	AVX	HEADER		AVX_109159004101116	M	Horizontal	1	4	4	3	300				2	1.2	1.8
AVX_109159005101116	AVX	HEADER		AVX_109159005101116	M	Horizontal	1	5	5	3	300				2	1.2	1.8
AVX_109159006101116	AVX	HEADER		AVX_109159006101116	M	Horizontal	1	6	6	3	300				2	1.2	1.8
AVX_209159002101116	AVX	HEADER		AVX_209159002101116	F	Horizontal	1	2	2	3	300				2	1.2	1.8
AVX_209159003101116	AVX	HEADER		AVX_209159003101116	F	Horizontal	1	3	3	3	300				2	1.2	1.8
AVX_209159004101116	AVX	HEADER		AVX_209159004101116	F	Horizontal	1	4	4	3	300				2	1.2	1.8
AVX_209159005101116	AVX	HEADER		AVX_209159005101116	F	Horizontal	1	5	5	3	300				2	1.2	1.8
AVX_209159006101116	AVX	HEADER		AVX_209159006101116	F	Horizontal	1	6	6	3	300				2	1.2	1.8
HIROSE_DF12(3_0)-10DP-0_5V	Hirose	HEADER		HIROSE_DF12(3_0)-10DP-0_5V	F	Vertical	2	5	10	0.5	50				1.6	0.29	0.21
HIROSE_DF12(3_0)-10DS-0_5V	Hirose	HEADER		HIROSE_DF12(3_0)-10DS-0_5V	M	Vertical	2	5	10	0.5	50				1.6	0.29	0.21
HIROSE_DF12(3_0)-14DP-0_5V	Hirose	HEADER		HIROSE_DF12(3_0)-14DP-0_5V	F	Vertical	2	7	14	0.5	50				1.6	0.29	0.21
HIROSE_DF12(3_0)-14DS-0_5V	Hirose	HEADER		HIROSE_DF12(3_0)-14DS-0_5V	M	Vertical	2	7	14	0.5	50				1.6	0.29	0.21
HIROSE_DF12(3_0)-20DP-0_5V	Hirose	HEADER		HIROSE_DF12(3_0)-20DP-0_5V	F	Vertical	2	10	20	0.5	50				1.6	0.29	0.21
HIROSE_DF12(3_0)-20DS-0_5V	Hirose	HEADER		HIROSE_DF12(3_0)-20DS-0_5V	M	Vertical	2	10	20	0.5	50				1.6	0.29	0.21
HIROSE_DF12(3_0)-30DP-0_5V	Hirose	HEADER		HIROSE_DF12(3_0)-30DP-0_5V	F	Vertical	2	15	30	0.5	50				1.6	0.29	0.21
HIROSE_DF12(3_0)-30DS-0_5V	Hirose	HEADER		HIROSE_DF12(3_0)-30DS-0_5V	M	Vertical	2	15	30	0.5	50				1.6	0.29	0.21
HIROSE_DF12(3_0)-32DP-0_5V	Hirose	HEADER		HIROSE_DF12(3_0)-32DP-0_5V	F	Vertical	2	16	32	0.5	50				1.6	0.29	0.21
HIROSE_DF12(3_0)-32DS-0_5V	Hirose	HEADER		HIROSE_DF12(3_0)-32DS-0_5V	M	Vertical	2	16	32	0.5	50				1.6	0.29	0.21
HIROSE_DF12(3_0)-36DP-0_5V	Hirose	HEADER		HIROSE_DF12(3_0)-36DP-0_5V	F	Vertical	2	18	36	0.5	50				1.6	0.29	0.21
HIROSE_DF12(3_0)-36DS-0_5V	Hirose	HEADER		HIROSE_DF12(3_0)-36DS-0_5V	M	Vertical	2	18	36	0.5	50				1.6	0.29	0.21
HIROSE_DF12(3_0)-40DP-0_5V	Hirose	HEADER		HIROSE_DF12(3_0)-40DP-0_5V	F	Vertical	2	20	40	0.5	50				1.6	0.29	0.21
HIROSE_DF12(3_0)-40DS-0_5V	Hirose	HEADER		HIROSE_DF12(3_0)-40DS-0_5V	M	Vertical	2	20	40	0.5	50				1.6	0.29	0.21
HIROSE_DF12(3_0)-50DP-0_5V	Hirose	HEADER		HIROSE_DF12(3_0)-50DP-0_5V	F	Vertical	2	25	50	0.5	50				1.6	0.29	0.21
HIROSE_DF12(3_0)-50DS-0_5V	Hirose	HEADER		HIROSE_DF12(3_0)-50DS-0_5V	M	Vertical	2	25	50	0.5	50				1.6	0.29	0.21
HIROSE_DF12(3_0)-60DP-0_5V	Hirose	HEADER		HIROSE_DF12(3_0)-60DP-0_5V	F	Vertical	2	30	60	0.5	50				1.6	0.29	0.21
HIROSE_DF12(3_0)-60DS-0_5V	Hirose	HEADER		HIROSE_DF12(3_0)-60DS-0_5V	M	Vertical	2	30	60	0.5	50				1.6	0.29	0.21
HIROSE_DF12(3_0)-80DP-0_5V	Hirose	HEADER		HIROSE_DF12(3_0)-80DP-0_5V	F	Vertical	2	40	80	0.5	50				1.6	0.29	0.21
HIROSE_DF12(3_0)-80DS-0_5V	Hirose	HEADER		HIROSE_DF12(3_0)-80DS-0_5V	M	Vertical	2	40	80	0.5	50				1.6	0.29	0.21
HIROSE_DF12A(3_0)-10DS-0_5V	Hirose	HEADER		HIROSE_DF12A(3_0)-10DS-0_5V	M	Vertical	2	5	10	0.5	50				1.6	0.29	0.21
HIROSE_DF12A(3_0)-14DS-0_5V	Hirose	HEADER		HIROSE_DF12A(3_0)-14DS-0_5V	M	Vertical	2	7	14	0.5	50				1.6	0.29	0.21
HIROSE_DF12A(3_0)-20DS-0_5V	Hirose	HEADER		HIROSE_DF12A(3_0)-20DS-0_5V	M	Vertical	2	10	20	0.5	50				1.6	0.29	0.21
HIROSE_DF12A(3_0)-30DS-0_5V	Hirose	HEADER		HIROSE_DF12A(3_0)-30DS-0_5V	M	Vertical	2	15	30	0.5	50				1.6	0.29	0.21
HIROSE_DF12A(3_0)-32DS-0_5V	Hirose	HEADER		HIROSE_DF12A(3_0)-32DS-0_5V	M	Vertical	2	16	32	0.5	50				1.6	0.29	0.21
HIROSE_DF12A(3_0)-36DS-0_5V	Hirose	HEADER		HIROSE_DF12A(3_0)-36DS-0_5V	M	Vertical	2	18	36	0.5	50				1.6	0.29	0.21
HIROSE_DF12A(3_0)-40DS-0_5V	Hirose	HEADER		HIROSE_DF12A(3_0)-40DS-0_5V	M	Vertical	2	20	40	0.5	50				1.6	0.29	0.21
HIROSE_DF12A(3_0)-50DS-0_5V	Hirose	HEADER		HIROSE_DF12A(3_0)-50DS-0_5V	M	Vertical	2	25	50	0.5	50				1.6	0.29	0.21
HIROSE_DF12A(3_0)-60DS-0_5V	Hirose	HEADER		HIROSE_DF12A(3_0)-60DS-0_5V	M	Vertical	2	30	60	0.5	50				1.6	0.29	0.21
HIROSE_DF12A(3_0)-80DS-0_5V	Hirose	HEADER		HIROSE_DF12A(3_0)-80DS-0_5V	M	Vertical	2	40	80	0.5	50				1.6	0.29	0.21
HIROSE_DF12B(3_0)-10DP-0_5V	Hirose	HEADER		HIROSE_DF12B(3_0)-10DP-0_5V	F	Vertical	2	5	10	0.5	50				1.6	0.29	0.21
HIROSE_DF12B(3_0)-10DS-0_5V	Hirose	HEADER		HIROSE_DF12B(3_0)-10DS-0_5V	M	Vertical	2	5	10	0.5	50				1.6	0.29	0.21
HIROSE_DF12B(3_0)-14DP-0_5V	Hirose	HEADER		HIROSE_DF12B(3_0)-14DP-0_5V	F	Vertical	2	7	14	0.5	50				1.6	0.29	0.21
HIROSE_DF12B(3_0)-14DS-0_5V	Hirose	HEADER		HIROSE_DF12B(3_0)-14DS-0_5V	M	Vertical	2	7	14	0.5	50				1.6	0.29	0.21
HIROSE_DF12B(3_0)-20DP-0_5V	Hirose	HEADER		HIROSE_DF12B(3_0)-20DP-0_5V	F	Vertical	2	10	20	0.5	50				1.6	0.29	0.21
HIROSE_DF12B(3_0)-20DS-0_5V	Hirose	HEADER		HIROSE_DF12B(3_0)-20DS-0_5V	M	Vertical	2	10	20	0.5	50				1.6	0.29	0.21
HIROSE_DF12B(3_0)-30DP-0_5V	Hirose	HEADER		HIROSE_DF12B(3_0)-30DP-0_5V	F	Vertical	2	15	30	0.5	50				1.6	0.29	0.21
HIROSE_DF12B(3_0)-30DS-0_5V	Hirose	HEADER		HIROSE_DF12B(3_0)-30DS-0_5V	M	Vertical	2	15	30	0.5	50				1.6	0.29	0.21
HIROSE_DF12B(3_0)-32DP-0_5V	Hirose	HEADER		HIROSE_DF12B(3_0)-32DP-0_5V	F	Vertical	2	16	32	0.5	50				1.6	0.29	0.21
HIROSE_DF12B(3_0)-32DS-0_5V	Hirose	HEADER		HIROSE_DF12B(3_0)-32DS-0_5V	M	Vertical	2	16	32	0.5	50				1.6	0.29	0.21
HIROSE_DF12B(3_0)-36DP-0_5V	Hirose	HEADER		HIROSE_DF12B(3_0)-36DP-0_5V	F	Vertical	2	18	36	0.5	50				1.6	0.29	0.21
HIROSE_DF12B(3_0)-36DS-0_5V	Hirose	HEADER		HIROSE_DF12B(3_0)-36DS-0_5V	M	Vertical	2	18	36	0.5	50				1.6	0.29	0.21
HIROSE_DF12B(3_0)-40DP-0_5V	Hirose	HEADER		HIROSE_DF12B(3_0)-40DP-0_5V	F	Vertical	2	20	40	0.5	50				1.6	0.29	0.21
HIROSE_DF12B(3_0)-40DS-0_5V	Hirose	HEADER		HIROSE_DF12B(3_0)-40DS-0_5V	M	Vertical	2	20	40	0.5	50				1.6	0.29	0.21
HIROSE_DF12B(3_0)-50DP-0_5V	Hirose	HEADER		HIROSE_DF12B(3_0)-50DP-0_5V	F	Vertical	2	25	50	0.5	50				1.6	0.29	0.21
HIROSE_DF12B(3_0)-50DS-0_5V	Hirose	HEADER		HIROSE_DF12B(3_0)-50DS-0_5V	M	Vertical	2	25	50	0.5	50				1.6	0.29	0.21
HIROSE_DF12B(3_0)-60DP-0_5V	Hirose	HEADER		HIROSE_DF12B(3_0)-60DP-0_5V	F	Vertical	2	30	60	0.5	50				1.6	0.29	0.21
HIROSE_DF12B(3_0)-60DS-0_5V	Hirose	HEADER		HIROSE_DF12B(3_0)-60DS-0_5V	M	Vertical	2	30	60	0.5	50				1.6	0.29	0.21
HIROSE_DF12B(3_0)-80DP-0_5V	Hirose	HEADER		HIROSE_DF12B(3_0)-80DP-0_5V	F	Vertical	2	40	80	0.5	50				1.6	0.29	0.21
HIROSE_DF12B(3_0)-80DS-0_5V	Hirose	HEADER		HIROSE_DF12B(3_0)-80DS-0_5V	M	Vertical	2	40	80	0.5	50				1.6	0.29	0.21
HIROSE_DF12C(3_0)-10DS-0_5V	Hirose	HEADER		HIROSE_DF12C(3_0)-10DS-0_5V	M	Vertical	2	5	10	0.5	50				1.6	0.29	0.21
HIROSE_DF12C(3_0)-14DS-0_5V	Hirose	HEADER		HIROSE_DF12C(3_0)-14DS-0_5V	M	Vertical	2	7	14	0.5	50				1.6	0.29	0.21
HIROSE_DF12C(3_0)-20DS-0_5V	Hirose	HEADER		HIROSE_DF12C(3_0)-20DS-0_5V	M	Vertical	2	10	20	0.5	50				1.6	0.29	0.21
HIROSE_DF12C(3_0)-30DS-0_5V	Hirose	HEADER		HIROSE_DF12C(3_0)-30DS-0_5V	M	Vertical	2	15	30	0.5	50				1.6	0.29	0.21
HIROSE_DF12C(3_0)-32DS-0_5V	Hirose	HEADER		HIROSE_DF12C(3_0)-32DS-0_5V	M	Vertical	2	16	32	0.5	50				1.6	0.29	0.21
HIROSE_DF12C(3_0)-36DS-0_5V	Hirose	HEADER		HIROSE_DF12C(3_0)-36DS-0_5V	M	Vertical	2	18	36	0.5	50				1.6	0.29	0.21
HIROSE_DF12C(3_0)-40DS-0_5V	Hirose	HEADER		HIROSE_DF12C(3_0)-40DS-0_5V	M	Vertical	2	20	40	0.5	50				1.6	0.29	0.21
HIROSE_DF12C(3_0)-50DS-0_5V	Hirose	HEADER		HIROSE_DF12C(3_0)-50DS-0_5V	M	Vertical	2	25	50	0.5	50				1.6	0.29	0.21
HIROSE_DF12C(3_0)-60DS-0_5V	Hirose	HEADER		HIROSE_DF12C(3_0)-60DS-0_5V	M	Vertical	2	30	60	0.5	50				1.6	0.29	0.21
HIROSE_DF12C(3_0)-80DS-0_5V	Hirose	HEADER		HIROSE_DF12C(3_0)-80DS-0_5V	M	Vertical	2	40	80	0.5	50				1.6	0.29	0.21
HIROSE_DF12D(3_0)-10DP-0_5V	Hirose	HEADER		HIROSE_DF12D(3_0)-10DP-0_5V	F	Vertical	2	5	10	0.5	50				1.6	0.29	0.21
HIROSE_DF12D(3_0)-14DP-0_5V	Hirose	HEADER		HIROSE_DF12D(3_0)-14DP-0_5V	F	Vertical	2	7	14	0.5	50				1.6	0.29	0.21
HIROSE_DF12D(3_0)-20DP-0_5V	Hirose	HEADER		HIROSE_DF12D(3_0)-20DP-0_5V	F	Vertical	2	10	20	0.5	50				1.6	0.29	0.21
HIROSE_DF12D(3_0)-30DP-0_5V	Hirose	HEADER		HIROSE_DF12D(3_0)-30DP-0_5V	F	Vertical	2	15	30	0.5	50				1.6	0.29	0.21
HIROSE_DF12D(3_0)-32DP-0_5V	Hirose	HEADER		HIROSE_DF12D(3_0)-32DP-0_5V	F	Vertical	2	16	32	0.5	50				1.6	0.29	0.21
HIROSE_DF12D(3_0)-36DP-0_5V	Hirose	HEADER		HIROSE_DF12D(3_0)-36DP-0_5V	F	Vertical	2	18	36	0.5	50				1.6	0.29	0.21
HIROSE_DF12D(3_0)-40DP-0_5V	Hirose	HEADER		HIROSE_DF12D(3_0)-40DP-0_5V	F	Vertical	2	20	40	0.5	50				1.6	0.29	0.21
HIROSE_DF12D(3_0)-50DP-0_5V	Hirose	HEADER		HIROSE_DF12D(3_0)-50DP-0_5V	F	Vertical	2	25	50	0.5	50				1.6	0.29	0.21
HIROSE_DF12D(3_0)-60DP-0_5V	Hirose	HEADER		HIROSE_DF12D(3_0)-60DP-0_5V	F	Vertical	2	30	60	0.5	50				1.6	0.29	0.21
HIROSE_DF12D(3_0)-80DP-0_5V	Hirose	HEADER		HIROSE_DF12D(3_0)-80DP-0_5V	F	Vertical	2	40	80	0.5	50				1.6	0.29	0.21
HIROSE_DF12E(3_0)-10DP-0_5V	Hirose	HEADER		HIROSE_DF12E(3_0)-10DP-0_5V	F	Vertical	2	5	10	0.5	50				1.6	0.29	0.21
HIROSE_DF12E(3_0)-14DP-0_5V	Hirose	HEADER		HIROSE_DF12E(3_0)-14DP-0_5V	F	Vertical	2	7	14	0.5	50				1.6	0.29	0.21
HIROSE_DF12E(3_0)-20DP-0_5V	Hirose	HEADER		HIROSE_DF12E(3_0)-20DP-0_5V	F	Vertical	2	10	20	0.5	50				1.6	0.29	0.21
HIROSE_DF12E(3_0)-30DP-0_5V	Hirose	HEADER		HIROSE_DF12E(3_0)-30DP-0_5V	F	Vertical	2	15	30	0.5	50				1.6	0.29	0.21
HIROSE_DF12E(3_0)-32DP-0_5V	Hirose	HEADER		HIROSE_DF12E(3_0)-32DP-0_5V	F	Vertical	2	16	32	0.5	50				1.6	0.29	0.21
HIROSE_DF12E(3_0)-36DP-0_5V	Hirose	HEADER		HIROSE_DF12E(3_0)-36DP-0_5V	F	Vertical	2	18	36	0.5	50				1.6	0.29	0.21
HIROSE_DF12E(3_0)-40DP-0_5V	Hirose	HEADER		HIROSE_DF12E(3_0)-40DP-0_5V	F	Vertical	2	20	40	0.5	50				1.6	0.29	0.21
HIROSE_DF12E(3_0)-50DP-0_5V	Hirose	HEADER		HIROSE_DF12E(3_0)-50DP-0_5V	F	Vertical	2	25	50	0.5	50				1.6	0.29	0.21
HIROSE_DF12E(3_0)-60DP-0_5V	Hirose	HEADER		HIROSE_DF12E(3_0)-60DP-0_5V	F	Vertical	2	30	60	0.5	50				1.6	0.29	0.21
HIROSE_DF12E(3_0)-80DP-0_5V	Hirose	HEADER		HIROSE_DF12E(3_0)-80DP-0_5V	F	Vertical	2	40	80	0.5	50				1.6	0.29	0.21
HIROSE_DF13-10P-125H	Hirose	HEADER		HIROSE_DF13-10P-125H	M	Horizontal	1	10	10	1.25	125				1.8	0.7	0.55
HIROSE_DF13-11P-125H	Hirose	HEADER		HIROSE_DF13-11P-125H	M	Horizontal	1	11	11	1.25	125				1.8	0.7	0.55
HIROSE_DF13-12P-125H	Hirose	HEADER		HIROSE_DF13-12P-125H	M	Horizontal	1	12	12	1.25	125				1.8	0.7	0.55
HIROSE_DF13-14P-125H	Hirose	HEADER		HIROSE_DF13-14P-125H	M	Horizontal	1	14	14	1.25	125				1.8	0.7	0.55
HIROSE_DF13-15P-125H	Hirose	HEADER		HIROSE_DF13-15P-125H	M	Horizontal	1	15	15	1.25	125				1.8	0.7	0.55
HIROSE_DF13-2P-125H	Hirose	HEADER		HIROSE_DF13-2P-125H	M	Horizontal	1	2	2	1.25	125				1.8	0.7	0.55
HIROSE_DF13-3P-125H	Hirose	HEADER		HIROSE_DF13-3P-125H	M	Horizontal	1	3	3	1.25	125				1.8	0.7	0.55
HIROSE_DF13-4P-125H	Hirose	HEADER		HIROSE_DF13-4P-125H	M	Horizontal	1	4	4	1.25	125				1.8	0.7	0.55
HIROSE_DF13-5P-125H	Hirose	HEADER		HIROSE_DF13-5P-125H	M	Horizontal	1	5	5	1.25	125				1.8	0.7	0.55
HIROSE_DF13-6P-125H	Hirose	HEADER		HIROSE_DF13-6P-125H	M	Horizontal	1	6	6	1.25	125				1.8	0.7	0.55
HIROSE_DF13-7P-125H	Hirose	HEADER		HIROSE_DF13-7P-125H	M	Horizontal	1	7	7	1.25	125				1.8	0.7	0.55
HIROSE_DF13-8P-125H	Hirose	HEADER		HIROSE_DF13-8P-125H	M	Horizontal	1	8	8	1.25	125				1.8	0.7	0.55
HIROSE_DF13-9P-125H	Hirose	HEADER		HIROSE_DF13-9P-125H	M	Horizontal	1	9	9	1.25	125				1.8	0.7	0.55
HIROSE_DF13A-10DP-125V	Hirose	HEADER		HIROSE_DF13A-10DP-125V	M	Vertical	2	10	20	1.25	125				1.7	0.7	0.55
HIROSE_DF13A-10P-125H	Hirose	HEADER		HIROSE_DF13A-10P-125H	M	Horizontal	1	10	10	1.25	125				1.8	0.7	0.55
HIROSE_DF13A-11P-125H	Hirose	HEADER		HIROSE_DF13A-11P-125H	M	Horizontal	1	11	11	1.25	125				1.8	0.7	0.55
HIROSE_DF13A-12P-125H	Hirose	HEADER		HIROSE_DF13A-12P-125H	M	Horizontal	1	12	12	1.25	125				1.8	0.7	0.55
HIROSE_DF13A-14P-125H	Hirose	HEADER		HIROSE_DF13A-14P-125H	M	Horizontal	1	14	14	1.25	125				1.8	0.7	0.55
HIROSE_DF13A-15P-125H	Hirose	HEADER		HIROSE_DF13A-15P-125H	M	Horizontal	1	15	15	1.25	125				1.8	0.7	0.55
HIROSE_DF13A-20DP-125V	Hirose	HEADER		HIROSE_DF13A-20DP-125V	M	Vertical	2	10	20	1.25	125				1.7	0.7	0.55
HIROSE_DF13A-2P-125H	Hirose	HEADER		HIROSE_DF13A-2P-125H	M	Horizontal	1	2	2	1.25	125				1.8	0.7	0.55
HIROSE_DF13A-30DP-125V	Hirose	HEADER		HIROSE_DF13A-30DP-125V	M	Vertical	2	15	30	1.25	125				1.7	0.7	0.55
HIROSE_DF13A-3P-125H	Hirose	HEADER		HIROSE_DF13A-3P-125H	M	Horizontal	1	3	3	1.25	125				1.8	0.7	0.55
HIROSE_DF13A-40DP-125V	Hirose	HEADER		HIROSE_DF13A-40DP-125V	M	Vertical	2	20	40	1.25	125				1.7	0.7	0.55
HIROSE_DF13A-4P-125H	Hirose	HEADER		HIROSE_DF13A-4P-125H	M	Horizontal	1	4	4	1.25	125				1.8	0.7	0.55
HIROSE_DF13A-5P-125H	Hirose	HEADER		HIROSE_DF13A-5P-125H	M	Horizontal	1	5	5	1.25	125				1.8	0.7	0.55
HIROSE_DF13A-6P-125H	Hirose	HEADER		HIROSE_DF13A-6P-125H	M	Horizontal	1	6	6	1.25	125				1.8	0.7	0.55
HIROSE_DF13A-7P-125H	Hirose	HEADER		HIROSE_DF13A-7P-125H	M	Horizontal	1	7	7	1.25	125				1.8	0.7	0.55
HIROSE_DF13A-8P-125H	Hirose	HEADER		HIROSE_DF13A-8P-125H	M	Horizontal	1	8	8	1.25	125				1.8	0.7	0.55
HIROSE_DF13A-9P-125H	Hirose	HEADER		HIROSE_DF13A-9P-125H	M	Horizontal	1	9	9	1.25	125				1.8	0.7	0.55
HIROSE_DF13C-10P-125V	Hirose	HEADER		HIROSE_DF13C-10P-125V	M	Vertical	1	10	10	1.25	125				1.8	0.7	0.55
HIROSE_DF13C-11P-125V	Hirose	HEADER		HIROSE_DF13C-11P-125V	M	Vertical	1	11	11	1.25	125				1.8	0.7	0.55
HIROSE_DF13C-12P-125V	Hirose	HEADER		HIROSE_DF13C-12P-125V	M	Vertical	1	12	12	1.25	125				1.8	0.7	0.55
HIROSE_DF13C-14P-125V	Hirose	HEADER		HIROSE_DF13C-14P-125V	M	Vertical	1	14	14	1.25	125				1.8	0.7	0.55
HIROSE_DF13C-15P-125V	Hirose	HEADER		HIROSE_DF13C-15P-125V	M	Vertical	1	15	15	1.25	125				1.8	0.7	0.55
HIROSE_DF13C-2P-125V	Hirose	HEADER		HIROSE_DF13C-2P-125V	M	Vertical	1	2	2	1.25	125				1.8	0.7	0.55
HIROSE_DF13C-3P-125V	Hirose	HEADER		HIROSE_DF13C-3P-125V	M	Vertical	1	3	3	1.25	125				1.8	0.7	0.55
HIROSE_DF13C-4P-125V	Hirose	HEADER		HIROSE_DF13C-4P-125V	M	Vertical	1	4	4	1.25	125				1.8	0.7	0.55
HIROSE_DF13C-5P-125V	Hirose	HEADER		HIROSE_DF13C-5P-125V	M	Vertical	1	5	5	1.25	125				1.8	0.7	0.55
HIROSE_DF13C-6P-125V	Hirose	HEADER		HIROSE_DF13C-6P-125V	M	Vertical	1	6	6	1.25	125				1.8	0.7	0.55
HIROSE_DF13C-7P-125V	Hirose	HEADER		HIROSE_DF13C-7P-125V	M	Vertical	1	7	7	1.25	125				1.8	0.7	0.55
HIROSE_DF13C-8P-125V	Hirose	HEADER		HIROSE_DF13C-8P-125V	M	Vertical	1	8	8	1.25	125				1.8	0.7	0.55
HIROSE_DF13C-9P-125V	Hirose	HEADER		HIROSE_DF13C-9P-125V	M	Vertical	1	9	9	1.25	125				1.8	0.7	0.55
JST_S10B-PH-SM4-TB	JST	HEADER		JST_S10B-PH-SM4-TB	M	Horizontal	1	10	10	2	200	2	0.5		2	1	1
JST_S11B-PH-SM4-TB	JST	HEADER		JST_S11B-PH-SM4-TB	M	Horizontal	1	11	11	2	200	2	0.5		2	1	1
JST_S12B-PH-SM4-TB	JST	HEADER		JST_S12B-PH-SM4-TB	M	Horizontal	1	12	12	2	200	2	0.5		2	1	1
JST_S13B-PH-SM4-TB	JST	HEADER		JST_S13B-PH-SM4-TB	M	Horizontal	1	13	13	2	200	2	0.5		2	1	1
JST_S14B-PH-SM4-TB	JST	HEADER		JST_S14B-PH-SM4-TB	M	Horizontal	1	14	14	2	200	2	0.5		2	1	1
JST_S15B-PH-SM4-TB	JST	HEADER		JST_S15B-PH-SM4-TB	M	Horizontal	1	15	15	2	200	2	0.5		2	1	1
JST_S2B-PH-SM4-TB	JST	HEADER		JST_S2B-PH-SM4-TB	M	Horizontal	1	2	2	2	200	2	0.5		2	1	1
JST_S3B-PH-SM4-TB	JST	HEADER		JST_S3B-PH-SM4-TB	M	Horizontal	1	3	3	2	200	2	0.5		2	1	1
JST_S4B-PH-SM4-TB	JST	HEADER		JST_S4B-PH-SM4-TB	M	Horizontal	1	4	4	2	200	2	0.5		2	1	1
JST_S5B-PH-SM4-TB	JST	HEADER		JST_S5B-PH-SM4-TB	M	Horizontal	1	5	5	2	200	2	0.5		2	1	1
JST_S6B-PH-SM4-TB	JST	HEADER		JST_S6B-PH-SM4-TB	M	Horizontal	1	6	6	2	200	2	0.5		2	1	1
JST_S7B-PH-SM4-TB	JST	HEADER		JST_S7B-PH-SM4-TB	M	Horizontal	1	7	7	2	200	2	0.5		2	1	1
JST_S8B-PH-SM4-TB	JST	HEADER		JST_S8B-PH-SM4-TB	M	Horizontal	1	8	8	2	200	2	0.5		2	1	1
JST_S9B-PH-SM4-TB	JST	HEADER		JST_S9B-PH-SM4-TB	M	Horizontal	1	9	9	2	200	2	0.5		2	1	1
jack_3.5_pj313d-smt		JACK/AV							0		0						0
jack_3.5_sj1-3513-smt		JACK/AV							0		0						0
jack_3.5_sj1-3514-smt		JACK/AV							0		0						0
jack_3.5_sj1-3515-smt		JACK/AV							0		0						0
MOLEX_47346-0001		USB/ITC		MOLEX_47346-0001					0		0						0
GENERIC_USBMICRO-B		USB/ITC		GENERIC_USBMICRO-B					0		0						0
GENERIC_USBMINI-B		USB/ITC		GENERIC_USBMINI-B					0		0						0
GENERIC_PCI-X_EDGE-X1		EDGE/ITC		N/A					0		0						0
GENERIC_PCI-X_EDGE-X16		EDGE/ITC		N/A					0		0						0
GENERIC_PCI-X_EDGE-X4		EDGE/ITC		N/A					0		0						0
GENERIC_PCI-X_EDGE-X8		EDGE/ITC		N/A					0		0						0
microsd_socket		SD/MISC		MOLEX_502774-0811					0		0						0
sd_socket		SD/MISC		4UCON_19607					0		0						0
HIROSE_U_FL-R-SMT-1		RF		HIROSE_U_FL-R-SMT-1					0		0						0
MOLEX_73251-135x		RF		MOLEX_73251-135x					0		0						0

## FUSE
IPC-7351B Name	Type	Graphic Type	Model [*.wrl]	L (Body) [L]	W (Body) [B]	H (Body) [H]	Lead Span	T (Max)	W (Max)	Least				Nominal				Most				Wings3D Model Size			Shape Scale			Rotation	Comment
										C1+C2	Pad Length	Pad Width	Pad Space	C1+C2	Pad Length	Pad Width	Pad Space	C1+C2	Pad Length	Pad Width	Pad Space	L (X)	W (Y)	H (Z)	L (X)	W (Y)	H (Z)	Z
	FUSE						0						0				0				0	2	1	1	0	0	0	180°

## FUSER
IPC-7351B Name	Type	Graphic Type	Model [*.wrl]	L (Body) [L]	W (Body) [B]	H (Body) [H]	Lead Span	T (Max)	W (Max)	Least				Nominal				Most				Wings3D Model Size			Shape Scale			Rotation	Comment
										C1+C2	Pad Length	Pad Width	Pad Space	C1+C2	Pad Length	Pad Width	Pad Space	C1+C2	Pad Length	Pad Width	Pad Space	L (X)	W (Y)	H (Z)	L (X)	W (Y)	H (Z)	Z
	FUSER						0						0				0				0	2	1	1	0	0	0	180°

## OSC
IPC-7351B Name	Type	Graphic Type	Model [*.wrl]	Pin Count	Pitch	L (Body)	W (Body)	HT (Max)	Lead Span	Lead Length	Lead Width	Least				Nominal				Most				Comment
												C	Pad Length (Y)	Pad Width (X)	Pad Space	C	Pad Length (Y)	Pad Width (X)	Pad Space	C	Pad Length (Y)	Pad Width (X)	Pad Space
OSC0P0X0-(X)	OSCSC														0				0				0